## Rev 60_3
Unique ID | Broad_Classification | SWAT_File | database_table | DATABASE_FIELD_NAME | SWAT_Header_Name | Text_File_Structure | Position_in_File | Line_in_file | Swat_code type | SWAT_Code_Variable_Name | Description | Core | Units | Data_Type | Minimum_Range | Maximum_Range | Default_Value | Number_Decimal_Places | Primary_Key | Foreign_Key | Foreign_Table | Foreign_Variable | Doc_Path | Use_in_DB | Parm_Doc_Name | ArcSWAT_Variable | ArcSWAT_Table | Notes
3 | * | * | parm_list | broad_classification | * | * | * | * |  | * | General class of parameter |  | * | string | * | * | * | * | * | * | * | * | * | x
6 | * | * | parm_list | swat_file | * | * | * | * |  | * | Name of default SWAT+ input file |  | * | string | * | * | * | * | * | * | * | * | * | x
9 | * | * | parm_list | database_table | * | * | * | * |  | * | Name of database table |  | * | string | * | * | * | * | * | * | * | * | * | x
12 | * | * | parm_list | database_field_name | * | * | * | * |  | * | Field name in database |  | * | string | * | * | * | * | * | * | * | * | * | x
15 | * | * | parm_list | text_file_structure | * | * | * | * |  | * | Text File Structural Classification |  | * | string | * | * | * | * | * | * | * | * | * | x
18 | * | * | parm_list | position_in_file | * | * | * | * |  | * | Print order in SWAT+ file |  | * | string | * | * | * | * | * | * | * | * | * | x
21 | * | * | parm_list | line_in_file | * | * | * | * |  | * | Line in SWAT+ file |  | * | string | * | * | * | * | * | * | * | * | * | x
24 | * | * | parm_list | description | * | * | * | * |  | * | Description |  | * | string | * | * | * | * | * | * | * | * | * | x
27 | * | * | parm_list | units | * | * | * | * |  | * | Parameter unit of measure |  | * | string | * | * | * | * | * | * | * | * | * | x
30 | * | * | parm_list | minimum_range | * | * | * | * |  | * | Absolute minimum parameter value |  | * | string | * | * | * | * | * | * | * | * | * | x
33 | * | * | parm_list | maximum_range | * | * | * | * |  | * | Absolute maximum parameter value |  | * | string | * | * | * | * | * | * | * | * | * | x
36 | * | * | parm_list | default_value | * | * | * | * |  | * | Default parameter value |  | * | string | * | * | * | * | * | * | * | * | * | x
FILE.CIO
45 | SIMULATION | file.cio | file_cio | time_sim | * | Unique | 2 | 2 | in_sim | * | Defines simulation period | core | * | string | * | * | time.sim | * | * | * | * | * | * | x
48 | SIMULATION | file.cio | file_cio | print | * | Unique | 3 | 2 | in_sim | * | Defines which files will be printed and timestep | core | * | string | * | * | print.prt | * | * | * | * | * | * | x
51 | SIMULATION | file.cio | file_cio | obj_prt | * | Unique | 4 | 2 | in_sim | * | User defined output files | core | * | string | * | * | object.prt | * | * | * | * | * | * | x
54 | SIMULATION | file.cio | file_cio | obj_cnt | * | Unique | 5 | 2 | in_sim | * | Spatial object counts | core | * | string | * | * | object.cnt | * | * | * | * | * | * | x
| SIMULATION | file.cio | file_cio | cs_db | * | Unique | 6 | 2 | in_sim | * | Constituents files | core | * | string | * | * | constituents.cs | * | * | * | * | * | * | x
219 | SIMULATION | file.cio | file_cio | bsn_code | * | Unique | 2 | 3 | in_basin | * | Basin codes | core | * | string | * | * | codes.bsn | * | * | * | * | * | * | x
222 | SIMULATION | file.cio | file_cio | bsn_parm | * | Unique | 3 | 3 | in_basin | * | Basin parameters | core | * | string | * | * | parameters.bsn | * | * | * | * | * | * | x
57 | SIMULATION | file.cio | file_cio | wst_dat | * | Unique | 2 | 4 | in_cli | * | Weather stations | core | * | string | * | * | weather-sta.cli | * | * | * | * | * | * | x
60 | SIMULATION | file.cio | file_cio | wgn_dat | * | Unique | 3 | 4 | in_cli | * | Weather generator data | core | * | string | * | * | weather-wgn.cli | * | * | * | * | * | * | x
63 | SIMULATION | file.cio | file_cio | wnd_dir_dat | * | Unique | 4 | 4 | in_cli | * | Wind direction data | core | * | string | * | * | wind-dir.cli | * | * | * | * | * | * | x
66 | SIMULATION | file.cio | file_cio | pcp_dat | * | Unique | 5 | 4 | in_cli | * | Precipitation data file names | core | * | string | * | * | pcp.cli | * | * | * | * | * | * | x
69 | SIMULATION | file.cio | file_cio | tmp_dat | * | Unique | 6 | 4 | in_cli | * | Maximum/minium temperature file names | core | * | string | * | * | tmp.cli | * | * | * | * | * | * | x
72 | SIMULATION | file.cio | file_cio | slr_dat | * | Unique | 7 | 4 | in_cli | * | Solar radiation file names | core | * | string | * | * | slr.cli | * | * | * | * | * | * | x
75 | SIMULATION | file.cio | file_cio | hmd_dat | * | Unique | 8 | 4 | in_cli | * | Relative humidity file names | core | * | string | * | * | hmd.cli | * | * | * | * | * | * | x
78 | SIMULATION | file.cio | file_cio | wnd_dat | * | Unique | 9 | 4 | in_cli | * | Wind data file names | core | * | string | * | * | wnd.cli | * | * | * | * | * | * | x
81 | SIMULATION | file.cio | file_cio | atmo_dep_db | * | Unique | 10 | 4 | in_cli | * | Atmospheric deposition | core | * | string | * | * | atmo.cli | * | * | * | * | * | * | x
84 | SIMULATION | file.cio | file_cio | hru_con | * | Unique | 2 | 5 | in_con | * | HRU connections | core | * | string | * | * | hru.con | * | * | * | * | * | * | x
87 | SIMULATION | file.cio | file_cio | lhru_con | * | Unique | 3 | 5 | in_con | * | HRU lte connections | core | * | string | * | * | hru-lte.con | * | * | * | * | * | * | x
90 | SIMULATION | file.cio | file_cio | rtu_con | * | Unique | 4 | 5 | in_con | * | Routing Unit connections | core | * | string | * | * | rout_unit.con | * | * | * | * | * | * | x
93 | SIMULATION | file.cio | file_cio | mfl_con | * | Unique | 5 | 5 | in_con | * | MODFLOW connections | core | * | string | * | * | modflow.con | * | * | * | * | * | * | x
96 | SIMULATION | file.cio | file_cio | aqu_con | * | Unique | 6 | 5 | in_con | * | Aquifer connections | core | * | string | * | * | aquifer.con | * | * | * | * | * | * | x
99 | SIMULATION | file.cio | file_cio | aqu_2d_con | * | Unique | 7 | 5 | in_con | * | Aquifer 2d connections | core | * | string | * | * | aquifer2d.con | * | * | * | * | * | * | x
102 | SIMULATION | file.cio | file_cio | cha_con | * | Unique | 8 | 5 | in_con | * | Channel connections | core | * | string | * | * | channel.con | * | * | * | * | * | * | x
105 | SIMULATION | file.cio | file_cio | res_con | * | Unique | 9 | 5 | in_con | * | Reservoir connections | core | * | string | * | * | reservoir.con | * | * | * | * | * | * | x
108 | SIMULATION | file.cio | file_cio | rec_con | * | Unique | 10 | 5 | in_con | * | Recall connections | core | * | string | * | * | recall.con | * | * | * | * | * | * | x
111 | SIMULATION | file.cio | file_cio | exco_con | * | Unique | 11 | 5 | in_con | * | Export coefficient connections | core | * | string | * | * | exco.con | * | * | * | * | * | * | x
114 | SIMULATION | file.cio | file_cio | del_con | * | Unique | 12 | 5 | in_con | * | Delivery ratio connections | core | * | string | * | * | delratio.con | * | * | * | * | * | * | x
117 | SIMULATION | file.cio | file_cio | out_con | * | Unique | 13 | 5 | in_con | * | Outlet connections | core | * | string | * | * | outlet.con | * | * | * | * | * | * | x
120 | SIMULATION | file.cio | file_cio | lcha_con | * | Unique | 14 | 5 | in_con | * | Channel lte connections | core | * | string | * | * | chandeg.con | * | * | * | * | * | * | x
123 | SIMULATION | file.cio | file_cio | init_cha | * | Unique | 2 | 6 | in_cha | * | Initial channel properties | core | * | string | * | * | initial.cha | * | * | * | * | * | * | x
126 | SIMULATION | file.cio | file_cio | cha_dat | * | Unique | 3 | 6 | in_cha | * | Channel properties | core | * | string | * | * | channel.cha | * | * | * | * | * | * | x
129 | SIMULATION | file.cio | file_cio | hyd_cha | * | Unique | 4 | 6 | in_cha | * | Channel hydrology properties | core | * | string | * | * | hydrology.cha | * | * | * | * | * | * | x
132 | SIMULATION | file.cio | file_cio | sed_cha | * | Unique | 5 | 6 | in_cha | * | Channel sediment properties | core | * | string | * | * | sediment.cha | * | * | * | * | * | * | x
135 | SIMULATION | file.cio | file_cio | nut_cha | * | Unique | 6 | 6 | in_cha | * | Channel nutrient properties | core | * | string | * | * | nutrients.cha | * | * | * | * | * | * | x
141 | SIMULATION | file.cio | file_cio | lcha_dat | * | Unique | 7 | 6 | in_cha | * | Channel lte properties | core | * | string | * | * | channel-lte.cha | * | * | * | * | * | * | x
| SIMULATION | file.cio | file_cio | hyd_sed | * | Unique | 8 | 6 | in_cha | * | channel hyd/sed properties | core | * | string | * | * | hyd-sed-lte.cha | * | * | * | * | * | * | x
| SIMULATION | file.cio | file_cio | temp_cha | * | Unique | 9 | 6 | in_cha | * | channel temperature properties | core | * | string | * | * | temperature.cha | * | * | * | * | * | * | x
144 | SIMULATION | file.cio | file_cio | init_res | * | Unique | 2 | 7 | in_res | * | Initial reservoir properties | core | * | string | * | * | initial.res | * | * | * | * | * | * | x
147 | SIMULATION | file.cio | file_cio | res_dat | * | Unique | 3 | 7 | in_res | * | Reservoir properties | core | * | string | * | * | reservoir.res | * | * | * | * | * | * | x
150 | SIMULATION | file.cio | file_cio | hyd_res | * | Unique | 4 | 7 | in_res | * | Reservoir hydrology properties | core | * | string | * | * | hydrology.res | * | * | * | * | * | * | x
159 | SIMULATION | file.cio | file_cio | sed_res | * | Unique | 5 | 7 | in_res | * | Reservoir sediment properties | core | * | string | * | * | sediment.res | * | * | * | * | * | * | x
153 | SIMULATION | file.cio | file_cio | nut_res | * | Unique | 6 | 7 | in_res | * | Reservoir nutrient properties | core | * | string | * | * | nutrients.res | * | * | * | * | * | * | x
162 | SIMULATION | file.cio | file_cio | weir_res | * | Unique | 7 | 7 | in_res | * | Reservoir weir properties | core | * | string | * | * | weir.res | * | * | * | * | * | * | x
165 | SIMULATION | file.cio | file_cio | wet_dat | * | Unique | 8 | 7 | in_res | * | Wetland properties | core | * | string | * | * | wetland.wet | * | * | * | * | * | * | x
168 | SIMULATION | file.cio | file_cio | hyd_wet | * | Unique | 9 | 7 | in_res | * | Wetland hydrology properties | core | * | string | * | * | hydrology.wet | * | * | * | * | * | * | x
168 | SIMULATION | file.cio | file_cio | rtu_def | * | Unique | 2 | 8 | in_ru | * | Routing unit definition file | core | * | string | * | * | rout_unit.def | * | * | * | * | * | * | x
168 | SIMULATION | file.cio | file_cio | rtu_ele | * | Unique | 3 | 8 | in_ru | * | Routing unit defining elements | core | * | string | * | * | rout_unit.ele | * | * | * | * | * | * | x
168 | SIMULATION | file.cio | file_cio | rtu_dat | * | Unique | 4 | 8 | in_ru | * | Routing unit properties | core | * | string | * | * | rout_unit.rtu | * | * | * | * | * | * | x
168 | SIMULATION | file.cio | file_cio | ru_dr | * | Unique | 5 | 8 | in_ru | * | Routing unit delivery ratio | core | * | string | * | * | rout_unit.dr | * | * | * | * | * | * | x
168 | SIMULATION | file.cio | file_cio | hru_dat | * | Unique | 2 | 9 | in_hru | * | HRU properties | core | * | string | * | * | hru-data.hru | * | * | * | * | * | * | x
168 | SIMULATION | file.cio | file_cio | lhru_dat | * | Unique | 3 | 9 | in_hru | * | HRU lte properties | core | * | string | * | * | hru-lte.hru | * | * | * | * | * | * | x
168 | SIMULATION | file.cio | file_cio | exco_dat | * | Unique | 2 | 10 | in_exco | * | Export coefficient properties | core | * | string | * | * | exco.exc | * | * | * | * | * | * | x
168 | SIMULATION | file.cio | file_cio | exco_om | * | Unique | 3 | 10 | in_exco | * | Export coeff organic matter | core |  | string | * | * | exco_om-exc | * | * | * | * | * | * | x
168 | SIMULATION | file.cio | file_cio | exco_pest | * | Unique | 4 | 10 | in_exco | * | Export coeff pesticides | core |  | string | * | * | exco_pest.exc | * | * | * | * | * | * | x
168 | SIMULATION | file.cio | file_cio | exco_path | * | Unique | 5 | 10 | in_exco | * | Export coeff pathogens | core |  | string | * | * | exco_path.exc | * | * | * | * | * | * | x
168 | SIMULATION | file.cio | file_cio | exco_hmet | * | Unique | 6 | 10 | in_exco | * | Export coeff heavy metals | core |  | string | * | * | exco_hmet.exc | * | * | * | * | * | * | x
168 | SIMULATION | file.cio | file_cio | exco_salt | * | Unique | 7 | 10 | in_exco | * | Export coeff salt | core |  | string | * | * | exco_salt.exc | * | * | * | * | * | * | x
168 | SIMULATION | file.cio | file_cio | recall_rec | * | Unique | 2 | 11 | in_rec | * | Recall | core |  | string | * | * | recall.rec | * | * | * | * | * | * | x
168 | SIMULATION | file.cio | file_cio | del_dat | * | Unique | 2 | 12 | in_delr | * | Delivery ratios | core | * | string | * | * | delratio.del | * | * | * | * | * | * | x
168 | SIMULATION | file.cio | file_cio | del_om | * | Unique | 3 | 12 | in_delr | * | Delivery ratios organic matter | core | * | string | * | * | dr_om.del | * | * | * | * | * | * | x
168 | SIMULATION | file.cio | file_cio | del_pest | * | Unique | 4 | 12 | in_delr | * | Delivery ratios pesticides | core | * | string | * | * | dr_pest.del | * | * | * | * | * | * | x
168 | SIMULATION | file.cio | file_cio | del_path | * | Unique | 5 | 12 | in_delr | * | Delivery ratios pathogens | core | * | string | * | * | dr_path.del | * | * | * | * | * | * | x
168 | SIMULATION | file.cio | file_cio | del_hmet | * | Unique | 6 | 12 | in_delr | * | Delivery ratios heavy metals | core | * | string | * | * | dr_hmet.dle | * | * | * | * | * | * | x
168 | SIMULATION | file.cio | file_cio | del_salt | * | Unique | 7 | 12 | in_delr | * | Delivery ratios salt | core | * | string | * | * | dr_salt.del | * | * | * | * | * | * | x
168 | SIMULATION | file.cio | file_cio | aqu_init | * | Unique | 2 | 13 | in_aqu | * | Initial aquifer | core | * | string | * | * | initial.aqu | * | * | * | * | * | * | x
168 | SIMULATION | file.cio | file_cio | aqu_dat | * | Unique | 3 | 13 | in_aqu | * | Aquifer properties | core | * | string | * | * | aquifer.aqu | * | * | * | * | * | * | x
168 | SIMULATION | file.cio | file_cio | animal_hrd | * | Unique | 2 | 14 | in_herd | * | Animal properties | core | * | string | * | * | animal.hrd | * | * | * | * | * | * | x
168 | SIMULATION | file.cio | file_cio | herd_hrd | * | Unique | 3 | 14 | in_herd | * | Herd properties | core | * | string | * | * | herd.hrd | * | * | * | * | * | * | x
168 | SIMULATION | file.cio | file_cio | ranch_hrd | * | Unique | 4 | 14 | in_herd | * | Ranch properties | core | * | string | * | * | ranch.hrd | * | * | * | * | * | * | x
168 | SIMULATION | file.cio | file_cio | wro_def | * | Unique | 2 | 15 | in_watrts | * | Water rights definition | core | * | string | * | * | define.wro | * | * | * | * | * | * | x
207 | SIMULATION | file.cio | file_cio | wro_ele | * | Unique | 3 | 15 | in_watrts | * | Water rights elements | core | * | string | * | * | element.wro | * | * | * | * | * | * | x
210 | SIMULATION | file.cio | file_cio | wro_dat | * | Unique | 4 | 15 | in_watrts | * | Water rights properties | core | * | string | * | * | water_rights.wro | * | * | * | * | * | * | x
213 | SIMULATION | file.cio | file_cio | cha_surf | * | Unique | 2 | 16 | in_link | * | Channel floodplain linkage | core | * | string | * | * | chan-surf.lin | * | * | * | * | * | * | x
216 | SIMULATION | file.cio | file_cio | cha_aqu | * | Unique | 3 | 16 | in_link | * | Channel aquifer linkage | core | * | string | * | * | aqu_cha.lin | * | * | * | * | * | * | x
225 | SIMULATION | file.cio | file_cio | hydro_hyd | * | Unique | 2 | 17 | in_hyd | * | General hydrological characteristics | core | * | string | * | * | hydrology.hyd | * | * | * | * | * | * | x
228 | SIMULATION | file.cio | file_cio | topo_hyd | * | Unique | 3 | 17 | in_hyd | * | Subbasin general topographical characteristics | core | * | string | * | * | topography.hyd | * | * | * | * | * | * | x
231 | SIMULATION | file.cio | file_cio | field_fld | * | Unique | 4 | 17 | in_hyd | * | Field data | core | * | string | * | * | field.fld | * | * | * | * | * | * | x
243 | SIMULATION | file.cio | file_cio | tile_str | * | Unique | 2 | 18 | in_str | * | Subsurface drainage properties | core | * | string | * | * | tiledrain.str | * | * | * | * | * | * | x
246 | SIMULATION | file.cio | file_cio | septic_str | * | Unique | 3 | 18 | in_str | * | Septic system properties | core | * | string | * | * | septic.str | * | * | * | * | * | * | x
249 | SIMULATION | file.cio | file_cio | fltsp_str | * | Unique | 4 | 18 | in_str | * | Filter strip properties | core | * | string | * | * | filterstrip.str | * | * | * | * | * | * | x
252 | SIMULATION | file.cio | file_cio | grww_str | * | Unique | 5 | 18 | in_str | * | Grassed waterway properties | core | * | string | * | * | grassedww.str | * | * | * | * | * | * | x
255 | SIMULATION | file.cio | file_cio | bmpuser_str | * | Unique | 6 | 18 | in_str | * | BMP properties | core | * | string | * | * | bmpuser.str | * | * | * | * | * | * | x
258 | SIMULATION | file.cio | file_cio | plant_db | * | Unique | 2 | 19 | in_parmdb | * | Plant parameters | core | * | string | * | * | plants.plt | * | * | * | * | * | * | x
261 | SIMULATION | file.cio | file_cio | fert_db | * | Unique | 3 | 19 | in_parmdb | * | Fertilizer parameters | core | * | string | * | * | fertilizer.frt | * | * | * | * | * | * | x
264 | SIMULATION | file.cio | file_cio | till_db | * | Unique | 4 | 19 | in_parmdb | * | Tillage parameters | core | * | string | * | * | tillage.til | * | * | * | * | * | * | x
267 | SIMULATION | file.cio | file_cio | pest_db | * | Unique | 5 | 19 | in_parmdb | * | Pesticide parameters | core | * | string | * | * | pesticide.pst | * | * | * | * | * | * | x
267 | SIMULATION | file.cio | file_cio | pathcom_db | * | Unique | 6 | 19 | in_parmdb | * | Pathogens parameters | core | * | string | * | * | pathogens.pth | * | * | * | * | * | * | x
267 | SIMULATION | file.cio | file_cio | hmet_com | * | Unique | 7 | 19 | in_parmdb | * | Metals parameters | core | * | string | * | * | metals.mtl | * | * | * | * | * | * | x
267 | SIMULATION | file.cio | file_cio | saltcom_db | * | Unique | 8 | 19 | in_parmdb | * | Salt parameters | core | * | string | * | * | salt.slt | * | * | * | * | * | * | x
267 | SIMULATION | file.cio | file_cio | urban_db | * | Unique | 9 | 19 | in_parmdb | * | Urban parameters | core | * | string | * | * | urban.urb | * | * | * | * | * | * | x
273 | SIMULATION | file.cio | file_cio | septic_db | * | Unique | 10 | 19 | in_parmdb | * | Septic parameters | core | * | string | * | * | septic.sep | * | * | * | * | * | * | x
276 | SIMULATION | file.cio | file_cio | snow_db | * | Unique | 11 | 19 | in_parmdb | * | Snow parameters | core | * | string | * | * | snow.sno | * | * | * | * | * | * | x
279 | SIMULATION | file.cio | file_cio | harv_ops | * | Unique | 2 | 20 | in_ops | * | Harvest operations | core | * | string | * | * | harv.ops | * | * | * | * | * | * | x
282 | SIMULATION | file.cio | file_cio | graze_ops | * | Unique | 3 | 20 | in_ops | * | Grazing operations | core | * | string | * | * | graze.ops | * | * | * | * | * | * | x
285 | SIMULATION | file.cio | file_cio | irr_ops | * | Unique | 4 | 20 | in_ops | * | Irrigation operations | core | * | string | * | * | irr.ops | * | * | * | * | * | * | x
288 | SIMULATION | file.cio | file_cio | chem_app_ops | * | Unique | 5 | 20 | in_ops | * | Chemical operations | core | * | string | * | * | chem_app.ops | * | * | * | * | * | * | x
291 | SIMULATION | file.cio | file_cio | fire_ops | * | Unique | 6 | 20 | in_ops | * | fire operations | core | * | string | * | * | fire.ops | * | * | * | * | * | * | x
294 | SIMULATION | file.cio | file_cio | sweep_ops | * | Unique | 7 | 20 | in_ops | * | Streetsweeping operations | core | * | string | * | * | sweep.ops | * | * | * | * | * | * | x
297 | SIMULATION | file.cio | file_cio | lulc_lum | * | Unique | 2 | 21 | in_lum | * | General land use properties | core | * | string | * | * | landuse.lum | * | * | * | * | * | * | x
300 | SIMULATION | file.cio | file_cio | mgt_sch | * | Unique | 3 | 21 | in_lum | * | Management schedules | core | * | string | * | * | management.sch | * | * | * | * | * | * | x
303 | SIMULATION | file.cio | file_cio | cn_db | * | Unique | 4 | 21 | in_lum | * | Curve number table | core | * | string | * | * | cntable.lum | * | * | * | * | * | * | x
306 | SIMULATION | file.cio | file_cio | cons_prac_db | * | Unique | 5 | 21 | in_lum | * | Conservation practices | core | * | string | * | * | cons_prac.lum | * | * | * | * | * | * | x
309 | SIMULATION | file.cio | file_cio | ovn_table_db | * | Unique | 6 | 21 | in_lum | * | Manning's "n" land use type for overland flow | core | * | string | * | * | ovn_table.lum | * | * | * | * | * | * | x
312 | SIMULATION | file.cio | file_cio | cal_parms | * | Unique | 2 | 22 | in_chg | * | Calibration parameters | core | * | string | * | * | cal_parms.cal | * | * | * | * | * | * | x
315 | SIMULATION | file.cio | file_cio | cal_update | * | Unique | 3 | 22 | in_chg | * | calibration update | core | * | string | * | * | calibration.cal | * | * | * | * | * | * | x
318 | SIMULATION | file.cio | file_cio | codes_sft | * | Unique | 4 | 22 | in_chg | * | soft calibration codes | core | * | string | * | * | codes.sft | * | * | * | * | * | * | x
321 | SIMULATION | file.cio | file_cio | wb_parms_sft | * | Unique | 5 | 22 | in_chg | * | water balance soft parameters | core | * | string | * | * | wb_parms.sft | * | * | * | * | * | * | x
324 | SIMULATION | file.cio | file_cio | water_bal_sft | * | Unique | 6 | 22 | in_chg | * | water balance soft | core | * | string | * | * | water_balance.sft | * | * | * | * | * | * | x
327 | SIMULATION | file.cio | file_cio | ch_sed_bud_sft | * | Unique | 7 | 22 | in_chg | * | channel sediment budget soft | core | * | string | * | * | ch_sed_budget.sft | * | * | * | * | * | * | x
330 | SIMULATION | file.cio | file_cio | ch_sed_parms_sft | * | Unique | 8 | 22 | in_chg | * | channel sediment parameters soft | core | * | string | * | * | ch_sed_parms.sft | * | * | * | * | * | * | x
330 | SIMULATION | file.cio | file_cio | plant_parms_sft | * | Unique | 9 | 22 | in_chg | * | plant parameters soft | core | * | string | * | * | plant_parms.sft | * | * | * | * | * | * | x
330 | SIMULATION | file.cio | file_cio | plant_gro_sft | * | Unique | 10 | 22 | in_chg | * | plant gro soft | core | * | string | * | * | plant_gro.sft | * | * | * | * | * | * | x
333 | SIMULATION | file.cio | file_cio | plant | * | Unique | 2 | 23 | in_init | * | initial plant | core | * | string | * | * | plant.ini | * | * | * | * | * | * | x
| SIMULATION | file.cio | file_cio | soil_plant | * | Unique | 3 | 23 | in_init | * | initial soil plant | core | * | string | * | * | soil_plant.ini | * | * | * | * | * | * | x
| SIMULATION | file.cio | file_cio | om_water | * | Unique | 4 | 23 | in_init | * | initial org matter water | core | * | string | * | * | om_water.ini | * | * | * | * | * | * | x
| SIMULATION | file.cio | file_cio | pest_hru | * | Unique | 5 | 23 | in_init | * | initial pest hru | core | * | string | * | * | pest_hru.ini | * | * | * | * | * | * | x
| SIMULATION | file.cio | file_cio | pest_water | * | Unique | 6 | 23 | in_init | * | initial pest water | core | * | string | * | * | pest_water.ini | * | * | * | * | * | * | x
| SIMULATION | file.cio | file_cio | path_hru | * | Unique | 7 | 23 | in_init | * | initial pathogen hru | core | * | string | * | * | path_hru.ini | * | * | * | * | * | * | x
| SIMULATION | file.cio | file_cio | path_water | * | Unique | 8 | 23 | in_init | * | initial pathogen water | core | * | string | * | * | path_water.ini | * | * | * | * | * | * | x
| SIMULATION | file.cio | file_cio | hmet_hru | * | Unique | 9 | 23 | in_init | * | initial heavey metal hry | core | * | string | * | * | hmet_hru.ini | * | * | * | * | * | * | x
| SIMULATION | file.cio | file_cio | hmet_water | * | Unique | 10 | 23 | in_init | * | initial heavy metal water | core | * | string | * | * | hmet_water.ini | * | * | * | * | * | * | x
| SIMULATION | file.cio | file_cio | salt_hru | * | Unique | 11 | 23 | in_init | * | initial salt hru | core | * | string | * | * | salt_hru.ini | * | * | * | * | * | * | x
| SIMULATION | file.cio | file_cio | salt_water | * | Unique | 12 | 23 | in_init | * | initial salt water | core | * | string | * | * | salt_water.ini | * | * | * | * | * | * | x
339 | SIMULATION | file.cio | file_cio | soils_db | * | Unique | 2 | 24 | in_sol | * | soil parameters | core | * | string | * | * | soils.sol | * | * | * | * | * | * | x
342 | SIMULATION | file.cio | file_cio | soils_nut | * | Unique | 3 | 24 | in_sol | * | soil chemical properties (nutrients) | core | * | string | * | * | nutrients.sol | * | * | * | * | * | * | x
| SIMULATION | file.cio | file_cio | soils_lte | * | Unique | 4 | 24 | in_sol | * | soil LTE properties | core | * | string | * | * | soils-lte.sol | * | * | * | * | * | * | x
345 | SIMULATION | file.cio | file_cio | d_table_lum | * | Unique | 2 | 25 | in_cond | * | landuse management decision table | core | * | string | * | * | lum.dtl | * | * | * | * | * | * | x
| SIMULATION | file.cio | file_cio | d_table_res | * | Unique | 3 | 25 | in_cond | * | reservoir_release decision table | core | * | string | * | * | res.dtl | * | * | * | * | * | * | x
| SIMULATION | file.cio | file_cio | d_table_scen | * | Unique | 4 | 25 | in_cond | * | scenarios_decision_table | core | * | string | * | * | scen_lu.dtl | * | * | * | * | * | * | x
| SIMULATION | file.cio | file_cio | d_table_flo | * | Unique | 5 | 25 | in_cond | * | flo (sat buffer) decision table | core | * | string | * | * | flo_con.dtl | * | * | * | * | * | * | x
363 | SIMULATION | file.cio | file_cio | lsu_ele | * | Unique | 2 | 26 | in_regs | * | lu elements | core | * | string | * | * | ls_unit.ele | * | * | * | * | * | * | x
366 | SIMULATION | file.cio | file_cio | lsu_def | * | Unique | 3 | 26 | in_regs | * | lsu define | core | * | string | * | * | ls_unit.def | * | * | * | * | * | * | x
| SIMULATION | file.cio | file_cio | ls_reg_ele | * | Unique | 4 | 26 | in_regs | * |  | core | * | string | * | * | ls_reg.ele | * | * | * | * | * | * | x
369 | SIMULATION | file.cio | file_cio | ls_reg_def | * | Unique | 5 | 26 | in_regs | * |  | core | * | string | * | * | ls_reg.def | * | * | * | * | * | * | x
372 | SIMULATION | file.cio | file_cio | lsu_cal | * | Unique | 6 | 26 | in_regs | * |  | core | * | string | * | * | ls_cal.reg | * | * | * | * | * | * | x
375 | SIMULATION | file.cio | file_cio | cha_ele | * | Unique | 7 | 26 | in_regs | * | channel elements | core | * | string | * | * | ch_catunit.ele | * | * | * | * | * | * | x
378 | SIMULATION | file.cio | file_cio | cha_def | * | Unique | 8 | 26 | in_regs | * | channel define | core | * | string | * | * | ch_catunit.def | * | * | * | * | * | * | x
381 | SIMULATION | file.cio | file_cio | cha_reg_def | * | Unique | 9 | 26 | in_regs | * |  | core | * | string | * | * | ch_reg.def | * | * | * | * | * | * | x
384 | SIMULATION | file.cio | file_cio | aqu_ele | * | Unique | 10 | 26 | in_regs | * | aquifer elements | core | * | string | * | * | aqu_catunit.ele | * | * | * | * | * | * | x
387 | SIMULATION | file.cio | file_cio | aqu_def | * | Unique | 11 | 26 | in_regs | * | aquifer define | core | * | string | * | * | aqu_catunit.def | * | * | * | * | * | * | x
390 | SIMULATION | file.cio | file_cio | aqu_reg_def | * | Unique | 12 | 26 | in_regs | * |  | core | * | string | * | * | aqu_reg.def | * | * | * | * | * | * | x
393 | SIMULATION | file.cio | file_cio | res_ele | * | Unique | 13 | 26 | in_regs | * | reservoir elements | core | * | string | * | * | res_catunit.ele | * | * | * | * | * | * | x
396 | SIMULATION | file.cio | file_cio | res_def | * | Unique | 14 | 26 | in_regs | * | reservoir define | core | * | string | * | * | res_catunit.def | * | * | * | * | * | * | x
399 | SIMULATION | file.cio | file_cio | res_reg_def | * | Unique | 15 | 26 | in_regs | * |  | core | * | string | * | * | res_reg.def | * | * | * | * | * | * | x
402 | SIMULATION | file.cio | file_cio | rec_ele | * | Unique | 16 | 26 | in_regs | * | psc elements | core | * | string | * | * | rec_catunit.ele | * | * | * | * | * | * | x
405 | SIMULATION | file.cio | file_cio | rec_def | * | Unique | 17 | 26 | in_regs | * | psc define | core | * | string | * | * | rec_catunit.def | * | * | * | * | * | * | x
408 | SIMULATION | file.cio | file_cio | rec_reg_def | * | Unique | 18 | 26 | in_regs | * |  | core | * | string | * | * | rec_reg.def | * | * | * | * | * | * | x
411 | SIMULATION | file.cio | file_cio | path_pcp | * | Unique | 2 | 27 | in_path_pcp | * | directory path for pcp file | core | * | string | * | * | null | * | * | * | * | * | * | x
414 | SIMULATION | file.cio | file_cio | path_tmp | * | Unique | 2 | 28 | in_path_tmp | * | directory path for tmp file | core | * | string | * | * | null | * | * | * | * | * | * | x
417 | SIMULATION | file.cio | file_cio | path_slr | * | Unique | 2 | 29 | in_path_slr | * | directory path for slr file | core | * | string | * | * | null | * | * | * | * | * | * | x
420 | SIMULATION | file.cio | file_cio | path_hmd | * | Unique | 2 | 30 | in_path_hmd | * | directory path for hmd file | core | * | string | * | * | null | * | * | * | * | * | * | x
423 | SIMULATION | file.cio | file_cio | path_wnd | * | Unique | 2 | 31 | in_path_wnd | * | directory path for wnd file | core | * | string | * | * | null | * | * | * | * | * | * | x
TIME
431 | SIMULATION | time.sim | time | id |  |  | * | * | in_sim |  | ID | core | none | integer | [9 empty] | x
432 | SIMULATION | time.sim | time | day_start |  | Simple | 1 | 3 | in_sim | day_start | Beginning Julian day of simulation | core | none | integer | [8 empty] | time_sim\day_start.docx | x
435 | SIMULATION | time.sim | time | yrc_start |  | Simple | 2 | 3 | in_sim | yrc_start | Beginning year of simulation (for example, 1980) | core | none | integer | [8 empty] | time_sim\yrc_start.docx | x
438 | SIMULATION | time.sim | time | day_end |  | Simple | 3 | 3 | in_sim | day_end | Ending Julian day of simulation | core | none | integer | [8 empty] | time_sim\day_end.docx | x
441 | SIMULATION | time.sim | time | yrc_end |  | Simple | 4 | 3 | in_sim | yrc_end | Ending Year of simulation | core | none | integer | [8 empty] | time_sim\yrc_end.docx | x
444 | SIMULATION | time.sim | time | step |  | Simple | 5 | 3 | in_sim | step | Timestep of simulation | core | none | integer | [8 empty] | time_sim\step.docx | x
PRINT
453 | SIMULATION | print.prt | print | n_yrs_skip |  | Unique | 1 | 3 | in_sim | nyskip | Number of years to skip for output printing | core | none | integer | [8 empty] | print_prt\nyskip.docx | x
456 | SIMULATION | print.prt | print | jd_start |  | Unique | 2 | 3 | in_sim | day_start | Julian day to start printing output | core | none | integer | 0 | 366 | 0 | [5 empty] | print_prt\day_start.docx | x
462 | SIMULATION | print.prt | print | yrc_start |  | Unique | 3 | 3 | in_sim | yrc_start | Calendar year to start printing output | core | none | integer | 0 | 0 | 0 | 0 |  |  |  |  | print_prt\yrc_start.docx | x
459 | SIMULATION | print.prt | print | jd_end |  | Unique | 4 | 3 | in_sim | day_end | Julian day to end printing output | core | none | integer | 0 | 366 | 0 | 0 |  |  |  |  | print_prt\day_end.docx | x
465 | SIMULATION | print.prt | print | yrc_end |  | Unique | 5 | 3 | in_sim | yrc_end | Calendar year to end printing output | core | none | integer | 0 | 2020 | 0 | 0 |  |  |  |  | print_prt\yrc_end.docx | x
468 | SIMULATION | print.prt | print | interval |  | Unique | 6 | 3 | in_sim | interval | Interval between daily printing within period | core | none | integer | [8 empty] | print_prt\interval.docx | x
471 | SIMULATION | print.prt | print | aa_int_cnt |  | Unique | 1 | 5 | in_sim | aa_numint | Number of print intervals for average annual period | core | none | integer | [8 empty] | print_prt\aa_numint.docx | x
474 | SIMULATION | print.prt | print | aa_int |  | Unique | * | * | in_sim | * | Number of print interval | core |  | integer | [9 empty] | x
477 | SIMULATION | print.prt | print | aa_yrs |  | Unique | 2 | 5 | in_sim | aa_yrs | End years for average annual periods | core | none | integer | [8 empty] | print_prt\aa_yrs.docx | x
480 | SIMULATION | print.prt | print | csvout |  | Unique | 1 | 7 | in_sim | csvout | Character 'n' or 'y' print file | core | none | string | * | * | n | NA |  |  |  |  | print_prt\csvout.docx | x
483 | SIMULATION | print.prt | print | db_files |  | Unique | * | * | in_sim | * |  | core |  | string | * | * |  | NA | [5 empty] | x
486 | SIMULATION | print.prt | print | dbout |  | Unique | 2 | 7 | in_sim | dbout | Character 'n' or 'y' print file | core | none | string | * | * | n | NA |  |  |  |  | print_prt\dbout.docx | x
489 | SIMULATION | print.prt | print | cdfout |  | Unique | 3 | 7 | in_sim | cdfout | Character 'n' or 'y' print file | core | none | string | * | * | n | NA |  |  |  |  | print_prt\cdfout.docx | x
492 | SIMULATION | print.prt | print | soilout |  | Unique | 1 | 9 | in_sim | snutc | Character 'n' or 'y' print file | core | none | string | * | * | n | NA |  |  |  |  | print_prt\snutc.docx | x
495 | SIMULATION | print.prt | print | other |  | Unique | * | * | in_sim | * | Number of print interval | core |  | integer | * | * |  | NA | [5 empty] | x
498 | SIMULATION | print.prt | print | mgtout |  | Unique | 2 | 9 | in_sim | mgtout | Character 'n' or 'y' print file | core | none | string | * | * | n | NA |  |  |  |  | print_prt\mgtout.docx | x
501 | SIMULATION | print.prt | print | hydcon |  | Unique | 3 | 9 | in_sim | hydcon | Character 'n' or 'y' print file | core | none | string | * | * | n | NA |  |  |  |  | print_prt\hydcon.docx | x
504 | SIMULATION | print.prt | print | fdcout |  | Unique | 4 | 9 | in_sim | fdcout | Character 'n' or 'y' print file | core | none | string | * | * | n | NA |  |  |  |  | print_prt\fdcout.docx | x
507 | SIMULATION | print.prt | print | obj_out |  | Unique | 1 | * | in_sim | * | Spatial object and type of output | core | none | string | * | * |  | NA | [5 empty] | x
510 | SIMULATION | print.prt | print | daily1 |  | Unique | 2 | 11 | in_sim | wb_bsn | Daily output yes or no | core | none | string | * | * |  | NA |  |  |  |  | print_prt\wb_bsn.docx | x
513 | SIMULATION | print.prt | print | monthly1 |  | Unique | 3 | 11 | in_sim | wb_bsn | Monthly output yes or no | core | none | string | * | * |  | NA | [5 empty] | x
516 | SIMULATION | print.prt | print | yearly1 |  | Unique | 4 | 11 | in_sim | wb_bsn | Yearly output yes or no | core | none | string | * | * |  | NA | [5 empty] | x
519 | SIMULATION | print.prt | print | avann1 |  | Unique | 5 | 11 | in_sim | wb_bsn | Average annual output yes or no | core | none | string | * | * |  | NA | [5 empty] | x
522 | SIMULATION | print.prt | print | daily2 |  | Unique | 2 | 12 | in_sim | nb_bsn | Daily output yes or no | core | none | string | * | * |  | NA |  |  |  |  | print_prt\nb_bsn.docx | x
525 | SIMULATION | print.prt | print | monthly2 |  | Unique | 3 | 12 | in_sim | nb_bsn | Monthly output yes or no | core | none | string | * | * |  | NA | [5 empty] | x
528 | SIMULATION | print.prt | print | yearly2 |  | Unique | 4 | 12 | in_sim | nb_bsn | Yearly output yes or no | core | none | string | * | * |  | NA | [5 empty] | x
531 | SIMULATION | print.prt | print | avann2 |  | Unique | 5 | 12 | in_sim | nb_bsn | Average annual output yes or no | core | none | string | * | * |  | NA | [5 empty] | x
534 | SIMULATION | print.prt | print | daily3 |  | Unique | 2 | 13 | in_sim | ls_bsn | Daily output yes or no | core | none | string | * | * |  | NA |  |  |  |  | print_prt\ls_bsn.docx | x
537 | SIMULATION | print.prt | print | monthly3 |  | Unique | 3 | 13 | in_sim | ls_bsn | Monthly output yes or no | core | none | string | * | * |  | NA | [5 empty] | x
540 | SIMULATION | print.prt | print | yearly3 |  | Unique | 4 | 13 | in_sim | ls_bsn | Yearly output yes or no | core | none | string | * | * |  | NA | [5 empty] | x
543 | SIMULATION | print.prt | print | avann3 |  | Unique | 5 | 13 | in_sim | ls_bsn | Average annual output yes or no | core | none | string | * | * |  | NA | [5 empty] | x
546 | SIMULATION | print.prt | print | daily4 |  | Unique | 2 | 14 | in_sim | pw_bsn | Daily output yes or no | core | none | string | * | * |  | NA |  |  |  |  | print_prt\pw_bsn.docx | x
549 | SIMULATION | print.prt | print | monthly4 |  | Unique | 3 | 14 | in_sim | pw_bsn | Monthly output yes or no | core | none | string | * | * |  | NA | [5 empty] | x
552 | SIMULATION | print.prt | print | yearly4 |  | Unique | 4 | 14 | in_sim | pw_bsn | Yearly output yes or no | core | none | string | * | * |  | NA | [5 empty] | x
555 | SIMULATION | print.prt | print | avann4 |  | Unique | 5 | 14 | in_sim | pw_bsn | Average annual output yes or no | core | none | string | * | * |  | NA | [5 empty] | x
558 | SIMULATION | print.prt | print | daily5 |  | Unique | 2 | 15 | in_sim | aqu_bsn | Daily output yes or no | core | none | string | * | * |  | NA |  |  |  |  | print_prt\aqu_bsn.docx | x
561 | SIMULATION | print.prt | print | monthly5 |  | Unique | 3 | 15 | in_sim | aqu_bsn | Monthly output yes or no | core | none | string | * | * |  | NA | [5 empty] | x
564 | SIMULATION | print.prt | print | yearly5 |  | Unique | 4 | 15 | in_sim | aqu_bsn | Yearly output yes or no | core | none | string | * | * |  | NA | [5 empty] | x
567 | SIMULATION | print.prt | print | avann5 |  | Unique | 5 | 15 | in_sim | aqu_bsn | Average annual output yes or no | core | none | string | * | * |  | NA | [5 empty] | x
570 | SIMULATION | print.prt | print | daily6 |  | Unique | 2 | 16 | in_sim | res_bsn | Daily output yes or no | core | none | string | * | * |  | NA |  |  |  |  | print_prt\res_bsn.docx | x
573 | SIMULATION | print.prt | print | monthly6 |  | Unique | 3 | 16 | in_sim | res_bsn | Monthly output yes or no | core | none | string | * | * |  | NA | [5 empty] | x
576 | SIMULATION | print.prt | print | yearly6 |  | Unique | 4 | 16 | in_sim | res_bsn | Yearly output yes or no | core | none | string | * | * |  | NA | [5 empty] | x
579 | SIMULATION | print.prt | print | avann6 |  | Unique | 5 | 16 | in_sim | res_bsn | Average annual output yes or no | core | none | string | * | * |  | NA | [5 empty] | x
582 | SIMULATION | print.prt | print | daily7 |  | Unique | 2 | 17 | in_sim | chan_bsn | Daily output yes or no | core | none | string | * | * |  | NA |  |  |  |  | print_prt\chan_bsn.docx | x
585 | SIMULATION | print.prt | print | monthly7 |  | Unique | 3 | 17 | in_sim | chan_bsn | Monthly output yes or no | core | none | string | * | * |  | NA | [5 empty] | x
588 | SIMULATION | print.prt | print | yearly7 |  | Unique | 4 | 17 | in_sim | chan_bsn | Yearly output yes or no | core | none | string | * | * |  | NA | [5 empty] | x
591 | SIMULATION | print.prt | print | avann7 |  | Unique | 5 | 17 | in_sim | chan_bsn | Average annual output yes or no | core | none | string | * | * |  | NA | [5 empty] | x
594 | SIMULATION | print.prt | print | daily8 |  | Unique | 2 | 18 | in_sim | sd_chan_bsn | Daily output yes or no | core | none | string | * | * |  | NA |  |  |  |  | print_prt\sd_chan_bsn.docx | x
597 | SIMULATION | print.prt | print | monthly8 |  | Unique | 3 | 18 | in_sim | sd_chan_bsn | Monthly output yes or no | core | none | string | * | * |  | NA | [5 empty] | x
600 | SIMULATION | print.prt | print | yearly8 |  | Unique | 4 | 18 | in_sim | sd_chan_bsn | Yearly output yes or no | core | none | string | * | * |  | NA | [5 empty] | x
603 | SIMULATION | print.prt | print | avann8 |  | Unique | 5 | 18 | in_sim | sd_chan_bsn | Average annual output yes or no | core | none | string | * | * |  | NA | [5 empty] | x
606 | SIMULATION | print.prt | print | daily9 |  | Unique | 2 | 19 | in_sim | recall_bsn | Daily output yes or no | core | none | string | * | * |  | NA |  |  |  |  | print_prt\recall_bsn.docx | x
609 | SIMULATION | print.prt | print | monthly9 |  | Unique | 3 | 19 | in_sim | recall_bsn | Monthly output yes or no | core | none | string | * | * |  | NA | [5 empty] | x
612 | SIMULATION | print.prt | print | yearly9 |  | Unique | 4 | 19 | in_sim | recall_bsn | Yearly output yes or no | core | none | string | * | * |  | NA | [5 empty] | x
615 | SIMULATION | print.prt | print | avann9 |  | Unique | 5 | 19 | in_sim | recall_bsn | Average annual output yes or no | core | none | string | * | * |  | NA | [5 empty] | x
618 | SIMULATION | print.prt | print | daily10 |  | Unique | 2 | 20 | in_sim | wb_reg | Daily output yes or no | core | none | string | * | * |  | NA |  |  |  |  | print_prt\wb_reg.docx | x
621 | SIMULATION | print.prt | print | monthly10 |  | Unique | 3 | 20 | in_sim | wb_reg | Monthly output yes or no | core | none | string | * | * |  | NA | [5 empty] | x
624 | SIMULATION | print.prt | print | yearly10 |  | Unique | 4 | 20 | in_sim | wb_reg | Yearly output yes or no | core | none | string | * | * |  | NA | [5 empty] | x
627 | SIMULATION | print.prt | print | avann10 |  | Unique | 5 | 20 | in_sim | wb_reg | Average annual output yes or no | core | none | string | * | * |  | NA | [5 empty] | x
630 | SIMULATION | print.prt | print | daily11 |  | Unique | 2 | 21 | in_sim | nb_reg | Daily output yes or no | core | none | string | * | * |  | NA |  |  |  |  | print_prt\nb_reg.docx | x
633 | SIMULATION | print.prt | print | monthly11 |  | Unique | 3 | 21 | in_sim | nb_reg | Monthly output yes or no | core | none | string | * | * |  | NA | [5 empty] | x
636 | SIMULATION | print.prt | print | yearly11 |  | Unique | 4 | 21 | in_sim | nb_reg | Yearly output yes or no | core | none | string | * | * |  | NA | [5 empty] | x
639 | SIMULATION | print.prt | print | avann11 |  | Unique | 5 | 21 | in_sim | nb_reg | Average annual output yes or no | core | none | string | * | * |  | NA | [5 empty] | x
642 | SIMULATION | print.prt | print | daily12 |  | Unique | 2 | 22 | in_sim | ls_reg | Daily output yes or no | core | none | string | * | * |  | NA |  |  |  |  | print_prt\ls_reg.docx | x
645 | SIMULATION | print.prt | print | monthly12 |  | Unique | 3 | 22 | in_sim | ls_reg | Monthly output yes or no | core | none | string | * | * |  | NA | [5 empty] | x
648 | SIMULATION | print.prt | print | yearly12 |  | Unique | 4 | 22 | in_sim | ls_reg | Yearly output yes or no | core | none | string | * | * |  | NA | [5 empty] | x
651 | SIMULATION | print.prt | print | avann12 |  | Unique | 5 | 22 | in_sim | ls_reg | Average annual output yes or no | core | none | string | * | * |  | NA | [5 empty] | x
654 | SIMULATION | print.prt | print | daily13 |  | Unique | 2 | 23 | in_sim | pw_reg | Daily output yes or no | core | none | string | * | * |  | NA |  |  |  |  | print_prt\pw_reg.docx | x
657 | SIMULATION | print.prt | print | monthly13 |  | Unique | 3 | 23 | in_sim | pw_reg | Monthly output yes or no | core | none | string | * | * |  | NA | [5 empty] | x
660 | SIMULATION | print.prt | print | yearly13 |  | Unique | 4 | 23 | in_sim | pw_reg | Yearly output yes or no | core | none | string | * | * |  | NA | [5 empty] | x
663 | SIMULATION | print.prt | print | avann13 |  | Unique | 5 | 23 | in_sim | pw_reg | Average annual output yes or no | core | none | string | * | * |  | NA | [5 empty] | x
666 | SIMULATION | print.prt | print | daily14 |  | Unique | 2 | 24 | in_sim | aqu_reg | Daily output yes or no | core | none | string | * | * |  | NA |  |  |  |  | print_prt\aqu_reg.docx | x
669 | SIMULATION | print.prt | print | monthly14 |  | Unique | 3 | 24 | in_sim | aqu_reg | Monthly output yes or no | core | none | string | * | * |  | NA | [5 empty] | x
672 | SIMULATION | print.prt | print | yearly14 |  | Unique | 4 | 24 | in_sim | aqu_reg | Yearly output yes or no | core | none | string | * | * |  | NA | [5 empty] | x
675 | SIMULATION | print.prt | print | avann14 |  | Unique | 5 | 24 | in_sim | aqu_reg | Average annual output yes or no | core | none | string | * | * |  | NA | [5 empty] | x
678 | SIMULATION | print.prt | print | daily15 |  | Unique | 2 | 25 | in_sim | res_reg | Daily output yes or no | core | none | string | * | * |  | NA |  |  |  |  | print_prt\res_reg.docx | x
681 | SIMULATION | print.prt | print | monthly15 |  | Unique | 3 | 25 | in_sim | res_reg | Monthly output yes or no | core | none | string | * | * |  | NA | [5 empty] | x
684 | SIMULATION | print.prt | print | yearly15 |  | Unique | 4 | 25 | in_sim | res_reg | Yearly output yes or no | core | none | string | * | * |  | NA | [5 empty] | x
687 | SIMULATION | print.prt | print | avann15 |  | Unique | 5 | 25 | in_sim | res_reg | Average annual output yes or no | core | none | string | * | * |  | NA | [5 empty] | x
690 | SIMULATION | print.prt | print | daily16 |  | Unique | 2 | 26 | in_sim | chan_reg | Daily output yes or no | core | none | string | * | * |  | NA |  |  |  |  | print_prt\chan_reg.docx | x
693 | SIMULATION | print.prt | print | monthly16 |  | Unique | 3 | 26 | in_sim | chan_reg | Monthly output yes or no | core | none | string | * | * |  | NA | [5 empty] | x
696 | SIMULATION | print.prt | print | yearly16 |  | Unique | 4 | 26 | in_sim | chan_reg | Yearly output yes or no | core | none | string | * | * |  | NA | [5 empty] | x
699 | SIMULATION | print.prt | print | avann16 |  | Unique | 5 | 26 | in_sim | chan_reg | Average annual output yes or no | core | none | string | * | * |  | NA | [5 empty] | x
702 | SIMULATION | print.prt | print | daily17 |  | Unique | 2 | 27 | in_sim | sd_cha_reg | Daily output yes or no | core | none | string | * | * |  | NA |  |  |  |  | print_prt\sd_chan_reg.docx | x
705 | SIMULATION | print.prt | print | monthly17 |  | Unique | 3 | 27 | in_sim | sd_cha_reg | Monthly output yes or no | core | none | string | * | * |  | NA | [5 empty] | x
708 | SIMULATION | print.prt | print | yearly17 |  | Unique | 4 | 27 | in_sim | sd_cha_reg | Yearly output yes or no | core | none | string | * | * |  | NA | [5 empty] | x
711 | SIMULATION | print.prt | print | avann17 |  | Unique | 5 | 27 | in_sim | sd_cha_reg | Average annual output yes or no | core | none | string | * | * |  | NA | [5 empty] | x
714 | SIMULATION | print.prt | print | daily18 |  | Unique | 2 | 28 | in_sim | recall_reg | Daily output yes or no | core | none | string | * | * |  | NA |  |  |  |  | print_prt\recall_reg.docx | x
717 | SIMULATION | print.prt | print | monthly18 |  | Unique | 3 | 28 | in_sim | recall_reg | Monthly output yes or no | core | none | string | * | * |  | NA | [5 empty] | x
720 | SIMULATION | print.prt | print | yearly18 |  | Unique | 4 | 28 | in_sim | recall_reg | Yearly output yes or no | core | none | string | * | * |  | NA | [5 empty] | x
723 | SIMULATION | print.prt | print | avann18 |  | Unique | 5 | 28 | in_sim | recall_reg | Average annual output yes or no | core | none | string | * | * |  | NA | [5 empty] | x
726 | SIMULATION | print.prt | print | daily19 |  | Unique | 2 | 29 | in_sim | wb_sub | Daily output yes or no | core | none | string | * | * |  | NA |  |  |  |  | print_prt\wb_sub.docx | x
729 | SIMULATION | print.prt | print | monthly19 |  | Unique | 3 | 29 | in_sim | wb_sub | Monthly output yes or no | core | none | string | * | * |  | NA | [5 empty] | x
732 | SIMULATION | print.prt | print | yearly19 |  | Unique | 4 | 29 | in_sim | wb_sub | Yearly output yes or no | core | none | string | * | * |  | NA | [5 empty] | x
735 | SIMULATION | print.prt | print | avann19 |  | Unique | 5 | 29 | in_sim | wb_sub | Average annual output yes or no | core | none | string | * | * |  | NA | [5 empty] | x
738 | SIMULATION | print.prt | print | daily20 |  | Unique | 2 | 30 | in_sim | nb_sub | Daily output yes or no | core | none | string | * | * |  | NA |  |  |  |  | print_prt\nb_sub.docx | x
741 | SIMULATION | print.prt | print | monthly20 |  | Unique | 3 | 30 | in_sim | nb_sub | Monthly output yes or no | core | none | string | * | * |  | NA | [5 empty] | x
744 | SIMULATION | print.prt | print | yearly20 |  | Unique | 4 | 30 | in_sim | nb_sub | Yearly output yes or no | core | none | string | * | * |  | NA | [5 empty] | x
747 | SIMULATION | print.prt | print | avann20 |  | Unique | 5 | 30 | in_sim | nb_sub | Average annual output yes or no | core | none | string | * | * |  | NA | [5 empty] | x
750 | SIMULATION | print.prt | print | daily21 |  | Unique | 2 | 31 | in_sim | ls_sub | Daily output yes or no | core | none | string | * | * |  | NA |  |  |  |  | print_prt\ls_sub.docx | x
753 | SIMULATION | print.prt | print | monthly21 |  | Unique | 3 | 31 | in_sim | ls_sub | Monthly output yes or no | core | none | string | * | * |  | NA | [5 empty] | x
756 | SIMULATION | print.prt | print | yearly21 |  | Unique | 4 | 31 | in_sim | ls_sub | Yearly output yes or no | core | none | string | * | * |  | NA | [5 empty] | x
759 | SIMULATION | print.prt | print | avann21 |  | Unique | 5 | 31 | in_sim | ls_sub | Average annual output yes or no | core | none | string | * | * |  | NA | [5 empty] | x
762 | SIMULATION | print.prt | print | daily22 |  | Unique | 2 | 32 | in_sim | pw_sub | Daily output yes or no | core | none | string | * | * |  | NA |  |  |  |  | print_prt\pw_sub.docx | x
765 | SIMULATION | print.prt | print | monthly22 |  | Unique | 3 | 32 | in_sim | pw_sub | Monthly output yes or no | core | none | string | * | * |  | NA | [5 empty] | x
768 | SIMULATION | print.prt | print | yearly22 |  | Unique | 4 | 32 | in_sim | pw_sub | Yearly output yes or no | core | none | string | * | * |  | NA | [5 empty] | x
771 | SIMULATION | print.prt | print | avann22 |  | Unique | 5 | 32 | in_sim | pw_sub | Average annual output yes or no | core | none | string | * | * |  | NA | [5 empty] | x
774 | SIMULATION | print.prt | print | daily23 |  | Unique | 2 | 33 | in_sim | wb_hru | Daily output yes or no | core | none | string | * | * |  | NA |  |  |  |  | print_prt\wb_hru.docx | x
777 | SIMULATION | print.prt | print | monthly23 |  | Unique | 3 | 33 | in_sim | wb_hru | Monthly output yes or no | core | none | string | * | * |  | NA | [5 empty] | x
780 | SIMULATION | print.prt | print | yearly23 |  | Unique | 4 | 33 | in_sim | wb_hru | Yearly output yes or no | core | none | string | * | * |  | NA | [5 empty] | x
783 | SIMULATION | print.prt | print | avann23 |  | Unique | 5 | 33 | in_sim | wb_hru | Average annual output yes or no | core | none | string | * | * |  | NA | [5 empty] | x
786 | SIMULATION | print.prt | print | daily24 |  | Unique | 2 | 34 | in_sim | nb_hru | Daily output yes or no | core | none | string | * | * |  | NA |  |  |  |  | print_prt\nb_hru.docx | x
789 | SIMULATION | print.prt | print | monthly24 |  | Unique | 3 | 34 | in_sim | nb_hru | Monthly output yes or no | core | none | string | * | * |  | NA | [5 empty] | x
792 | SIMULATION | print.prt | print | yearly24 |  | Unique | 4 | 34 | in_sim | nb_hru | Yearly output yes or no | core | none | string | * | * |  | NA | [5 empty] | x
795 | SIMULATION | print.prt | print | avann24 |  | Unique | 5 | 34 | in_sim | nb_hru | Average annual output yes or no | core | none | string | * | * |  | NA | [5 empty] | x
798 | SIMULATION | print.prt | print | daily25 |  | Unique | 2 | 35 | in_sim | ls_hru | Daily output yes or no | core | none | string | * | * |  | NA |  |  |  |  | print_prt\ls_hru.docx | x
801 | SIMULATION | print.prt | print | monthly25 |  | Unique | 3 | 35 | in_sim | ls_hru | Monthly output yes or no | core | none | string | * | * |  | NA | [5 empty] | x
804 | SIMULATION | print.prt | print | yearly25 |  | Unique | 4 | 35 | in_sim | ls_hru | Yearly output yes or no | core | none | string | * | * |  | NA | [5 empty] | x
807 | SIMULATION | print.prt | print | avann25 |  | Unique | 5 | 35 | in_sim | ls_hru | Average annual output yes or no | core | none | string | * | * |  | NA | [5 empty] | x
810 | SIMULATION | print.prt | print | daily26 |  | Unique | 2 | 36 | in_sim | pw_hru | Daily output yes or no | core | none | string | * | * |  | NA |  |  |  |  | print_prt\pw_hru.docx | x
813 | SIMULATION | print.prt | print | monthly26 |  | Unique | 3 | 36 | in_sim | pw_hru | Monthly output yes or no | core | none | string | * | * |  | NA | [5 empty] | x
816 | SIMULATION | print.prt | print | yearly26 |  | Unique | 4 | 36 | in_sim | pw_hru | Yearly output yes or no | core | none | string | * | * |  | NA | [5 empty] | x
819 | SIMULATION | print.prt | print | avann26 |  | Unique | 5 | 36 | in_sim | pw_hru | Average annual output yes or no | core | none | string | * | * |  | NA | [5 empty] | x
822 | SIMULATION | print.prt | print | daily27 |  | Unique | 2 | 38 | in_sim | wb_sd | Daily output yes or no | core | none | string | * | * |  | NA |  |  |  |  | print_prt\wb_sd.docx | x
825 | SIMULATION | print.prt | print | monthly27 |  | Unique | 3 | 38 | in_sim | wb_sd | Monthly output yes or no | core | none | string | * | * |  | NA | [5 empty] | x
828 | SIMULATION | print.prt | print | yearly27 |  | Unique | 4 | 38 | in_sim | wb_sd | Yearly output yes or no | core | none | string | * | * |  | NA | [5 empty] | x
831 | SIMULATION | print.prt | print | avann27 |  | Unique | 5 | 38 | in_sim | wb_sd | Average annual output yes or no | core | none | string | * | * |  | NA | [5 empty] | x
834 | SIMULATION | print.prt | print | daily28 |  | Unique | 2 | 39 | in_sim | nb_sd | Daily output yes or no | core | none | string | * | * |  | NA |  |  |  |  | print_prt\nb_sd.docx | x
837 | SIMULATION | print.prt | print | monthly28 |  | Unique | 3 | 39 | in_sim | nb_sd | Monthly output yes or no | core | none | string | * | * |  | NA | [5 empty] | x
840 | SIMULATION | print.prt | print | yearly28 |  | Unique | 4 | 39 | in_sim | nb_sd | Yearly output yes or no | core | none | string | * | * |  | NA | [5 empty] | x
843 | SIMULATION | print.prt | print | avann28 |  | Unique | 5 | 39 | in_sim | nb_sd | Average annual output yes or no | core | none | string | * | * |  | NA | [5 empty] | x
846 | SIMULATION | print.prt | print | daily29 |  | Unique | 2 | 40 | in_sim | ls_sd | Daily output yes or no | core | none | string | * | * |  | NA |  |  |  |  | print_prt\ls_sd.docx | x
849 | SIMULATION | print.prt | print | monthly29 |  | Unique | 3 | 40 | in_sim | ls_sd | Monthly output yes or no | core | none | string | * | * |  | NA | [5 empty] | x
852 | SIMULATION | print.prt | print | yearly29 |  | Unique | 4 | 40 | in_sim | ls_sd | Yearly output yes or no | core | none | string | * | * |  | NA | [5 empty] | x
855 | SIMULATION | print.prt | print | avann29 |  | Unique | 5 | 40 | in_sim | ls_sd | Average annual output yes or no | core | none | string | * | * |  | NA | [5 empty] | x
858 | SIMULATION | print.prt | print | daily30 |  | Unique | 2 | 41 | in_sim | pw_sd | Daily output yes or no | core | none | string | * | * |  | NA |  |  |  |  | print_prt\pw_sd.docx | x
861 | SIMULATION | print.prt | print | monthly30 |  | Unique | 3 | 41 | in_sim | pw_sd | Monthly output yes or no | core | none | string | * | * |  | NA | [5 empty] | x
864 | SIMULATION | print.prt | print | yearly30 |  | Unique | 4 | 41 | in_sim | pw_sd | Yearly output yes or no | core | none | string | * | * |  | NA | [5 empty] | x
867 | SIMULATION | print.prt | print | avann30 |  | Unique | 5 | 41 | in_sim | pw_sd | Average annual output yes or no | core | none | string | * | * |  | NA | [5 empty] | x
870 | SIMULATION | print.prt | print | daily31 |  | Unique | 2 | 42 | in_sim | chan | Daily output yes or no | core | none | string | * | * |  | NA |  |  |  |  | print_prt\chan.docx | x
873 | SIMULATION | print.prt | print | monthly31 |  | Unique | 3 | 42 | in_sim | chan | Monthly output yes or no | core | none | string | * | * |  | NA | [5 empty] | x
876 | SIMULATION | print.prt | print | yearly31 |  | Unique | 4 | 42 | in_sim | chan | Yearly output yes or no | core | none | string | * | * |  | NA | [5 empty] | x
879 | SIMULATION | print.prt | print | avann31 |  | Unique | 5 | 42 | in_sim | chan | Average annual output yes or no | core | none | string | * | * |  | NA | [5 empty] | x
882 | SIMULATION | print.prt | print | daily32 |  | Unique | 2 | 43 | in_sim | sd_chan | Daily output yes or no | core | none | string | * | * |  | NA |  |  |  |  | print_prt\sd_chan.docx | x
885 | SIMULATION | print.prt | print | monthly32 |  | Unique | 3 | 43 | in_sim | sd_chan | Monthly output yes or no | core | none | string | * | * |  | NA | [5 empty] | x
888 | SIMULATION | print.prt | print | yearly32 |  | Unique | 4 | 43 | in_sim | sd_chan | Yearly output yes or no | core | none | string | * | * |  | NA | [5 empty] | x
891 | SIMULATION | print.prt | print | avann32 |  | Unique | 5 | 43 | in_sim | sd_chan | Average annual output yes or no | core | none | string | * | * |  | NA | [5 empty] | x
894 | SIMULATION | print.prt | print | daily33 |  | Unique | 2 | 44 | in_sim | aqu | Daily output yes or no | core | none | string | * | * |  | NA |  |  |  |  | print_prt\aqu.docx | x
897 | SIMULATION | print.prt | print | monthly33 |  | Unique | 3 | 44 | in_sim | aqu | Monthly output yes or no | core | none | string | * | * |  | NA | [5 empty] | x
900 | SIMULATION | print.prt | print | yearly33 |  | Unique | 4 | 44 | in_sim | aqu | Yearly output yes or no | core | none | string | * | * |  | NA | [5 empty] | x
903 | SIMULATION | print.prt | print | avann33 |  | Unique | 5 | 44 | in_sim | aqu | Average annual output yes or no | core | none | string | * | * |  | NA | [5 empty] | x
906 | SIMULATION | print.prt | print | daily34 |  | Unique | 2 | 45 | in_sim | res | Daily output yes or no | core | none | string | * | * |  | NA |  |  |  |  | print_prt\res.docx | x
909 | SIMULATION | print.prt | print | monthly34 |  | Unique | 3 | 45 | in_sim | res | Monthly output yes or no | core | none | string | * | * |  | NA | [5 empty] | x
912 | SIMULATION | print.prt | print | yearly34 |  | Unique | 4 | 45 | in_sim | res | Yearly output yes or no | core | none | string | * | * |  | NA | [5 empty] | x
915 | SIMULATION | print.prt | print | avann34 |  | Unique | 5 | 45 | in_sim | res | Average annual output yes or no | core | none | string | * | * |  | NA | [5 empty] | x
918 | SIMULATION | print.prt | print | daily35 |  | Unique | 2 | 46 | in_sim | recall | Daily output yes or no | core | none | string | * | * |  | NA |  |  |  |  | print_prt\recall.docx | x
921 | SIMULATION | print.prt | print | monthly35 |  | Unique | 3 | 46 | in_sim | recall | Monthly output yes or no | core | none | string | * | * |  | NA | [5 empty] | x
924 | SIMULATION | print.prt | print | yearly35 |  | Unique | 4 | 46 | in_sim | recall | Yearly output yes or no | core | none | string | * | * |  | NA | [5 empty] | x
927 | SIMULATION | print.prt | print | avann35 |  | Unique | 5 | 46 | in_sim | recall | Average annual output yes or no | core | none | string | * | * |  | NA | [5 empty] | x
930 | SIMULATION | print.prt | print | daily36 |  | Unique | 2 | 47 | in_sim | hyd | Daily output yes or no | core | none | string | * | * |  | NA |  |  |  |  | print_prt\hyd.docx | x
933 | SIMULATION | print.prt | print | monthly36 |  | Unique | 3 | 47 | in_sim | hyd | Monthly output yes or no | core | none | string | * | * |  | NA | [5 empty] | x
936 | SIMULATION | print.prt | print | yearly36 |  | Unique | 4 | 47 | in_sim | hyd | Yearly output yes or no | core | none | string | * | * |  | NA | [5 empty] | x
939 | SIMULATION | print.prt | print | avann36 |  | Unique | 5 | 47 | in_sim | hyd | Average annual output yes or no | core | none | string | * | * |  | NA | [5 empty] | x
942 | SIMULATION | print.prt | print | daily37 |  | Unique | 2 | 48 | in_sim | ru | Daily output yes or no | core | none | string | * | * |  | NA |  |  |  |  | print_prt\ru.docx | x
945 | SIMULATION | print.prt | print | monthly37 |  | Unique | 3 | 48 | in_sim | ru | Monthly output yes or no | core | none | string | * | * |  | NA | [5 empty] | x
948 | SIMULATION | print.prt | print | yearly37 |  | Unique | 4 | 48 | in_sim | ru | Yearly output yes or no | core | none | string | * | * |  | NA | [5 empty] | x
951 | SIMULATION | print.prt | print | avann37 |  | Unique | 5 | 48 | in_sim | ru | Average annual output yes or no | core | none | string | * | * |  | NA | [5 empty] | x
| SIMULATION | print.prt | print | daily38 |  | Unique | 2 | 49 | in_sim | pest_cs | Daily output yes or no | core | none | string | * | * |  | NA |  |  |  |  | print_prt\pw_hru.docx | x
| SIMULATION | print.prt | print | monthly38 |  | Unique | 3 | 49 | in_sim | pest_cs | Monthly output yes or no | core | none | string | * | * |  | NA | [5 empty] | x
| SIMULATION | print.prt | print | yearly38 |  | Unique | 4 | 49 | in_sim | pest_cs | Yearly output yes or no | core | none | string | * | * |  | NA | [5 empty] | x
| SIMULATION | print.prt | print | avann38 |  | Unique | 5 | 49 | in_sim | pest_cs | Average annual output yes or no | core | none | string | * | * |  | NA | [5 empty] | x
OBJECT_PRT
948 | SIMULATION | object.prt | obj_prt | id |  | Simple | 1 | * | in_sim | numb | Print object number |  | none | integer | NA | NA | 1 | 0 |  |  |  |  | object_prt\numb.docx | x |  | oid | sub
951 | SIMULATION | object.prt | obj_prt | obj_typ |  | Simple | 2 | * | in_sim | obtyp | Object type |  | NA | string | NA | NA | cha | na |  |  |  |  | object_prt\obtyp.docx | x |  | user defined was in fig file | user defined was in fig file
954 | SIMULATION | object.prt | obj_prt | obj_typ_no |  | Simple | 3 | * | in_sim | obtypno | Object type number |  | none | integer | NA | NA | gis | 0 |  |  |  |  | object_prt\obtypno.docx | x |  | user defined was in fig file | user defined was in fig file
957 | SIMULATION | object.prt | obj_prt | hyd_typ |  | Simple | 4 | * | in_sim | hydtyp | Hydrograph type |  | NA | string | NA | NA | tot | na |  |  |  |  | object_prt\hydtyp.docx | x |  | user defined was in fig file | user defined was in fig file
960 | SIMULATION | object.prt | obj_prt | filename |  | Simple | 5 | * | in_sim | filename | File with hydrograph output from the object |  | NA | string | NA | NA | outlet.out | na |  |  |  |  | object_prt\filename.docx | x |  | user defined was in fig file | user defined was in fig file
OBJECT_CNT
968 | SIMULATION | object.cnt | obj_cnt | name |  | Simple | 1 | 3 | in_sim |  | name | core | none | string | 0 |  | 0 | 0 | [5 empty] | x
969 | SIMULATION | object.cnt | obj_cnt | ls_area |  | Simple | 2 | 3 | in_sim |  | area of landscape, (all hrus) | core | ha | numeric | 0 |  | 0 | 0 | [5 empty] | x
969 | SIMULATION | object.cnt | obj_cnt | tot_area |  | Simple | 3 | 3 | in_sim |  | total area | core | ha | numeric | 0 |  | 0 | 0 | [5 empty] | x
969 | SIMULATION | object.cnt | obj_cnt | obj |  | Simple | 4 | 3 | in_sim |  | total number of objects or 1st object command | core | none | integer | 0 |  | 0 | 0 |  |  |  |  | object_cnt\objs.docx | x |  | total count + number of subbasins + aqu + ch | hru
972 | SIMULATION | object.cnt | obj_cnt | hru |  | Simple | 5 | 3 | in_sim | hru | 1-number of hru's or 1st hru command | core | none | integer | 0 |  | 0 | 0 |  |  |  |  | object_cnt\hru.docx | x |  | oid | hru
975 | SIMULATION | object.cnt | obj_cnt | lhru |  | Simple | 6 | 3 | in_sim | hru_lte | 2-number of hru_lte's or 1st hru_lte command | core | none | integer | 0 |  | 0 | 0 |  |  |  |  | object_cnt\hru-lte.docx | x
978 | SIMULATION | object.cnt | obj_cnt | rtu |  | Simple | 7 | 3 | in_sim | ru | 3-number of routing units or 1st ru command | core | none | integer | 0 |  | 0 | 0 |  |  |  |  | object_cnt\ru.docx | x |  | subbasin | hru
981 | SIMULATION | object.cnt | obj_cnt | mfl |  | Simple | 8 | 3 | in_sim | modflow | 4-number of modparm's or 1st modparm command | core | none | integer | 0 |  | 0 | 0 |  |  |  |  | object_cnt\modflow.docx | x |  | set 0
984 | SIMULATION | object.cnt | obj_cnt | aqu |  | Simple | 9 | 3 | in_sim | aqu | 5-number of aquifer's or 1st aquifer command | core | none | integer | 0 |  | 0 | 0 |  |  |  |  | object_cnt\aqu.docx | x |  | aqu/ch data - each set to total number of subs for now | hru
987 | SIMULATION | object.cnt | obj_cnt | cha |  | Simple | 10 | 3 | in_sim | chan | 6-number of chan's or 1st chan command | core | none | integer | 0 |  | 0 | 0 |  |  |  |  | object_cnt\chan.docx | x |  | aqu/ch data - each set to total number of subs for now | hru
990 | SIMULATION | object.cnt | obj_cnt | res |  | Simple | 11 | 3 | in_sim | res | 7-number of res's or 1st res command | core | none | integer | 0 |  | 0 | 0 |  |  |  |  | object_cnt\res.docx | x |  | user defined | user defined
993 | SIMULATION | object.cnt | obj_cnt | rec |  | Simple | 12 | 3 | in_sim | recall | 8-number of recdays's or 1st recday command | core | none | integer | 0 |  | 0 | 0 |  |  |  |  | object_cnt\recall.docx | x
996 | SIMULATION | object.cnt | obj_cnt | exco |  | Simple | 13 | 3 | in_sim | exco | 11-number of exco's or 1st export coeff command | core | none | integer | 0 |  | 0 | 0 |  |  |  |  | object_cnt\exco.docx | x |  | user defined | user defined
999 | SIMULATION | object.cnt | obj_cnt | del |  | Simple | 14 | 3 | in_sim | dr | 12-number of dr's or 1st del ratio command | core | none | integer | 0 |  | 0 | 0 |  |  |  |  | object_cnt\dr.docx | x |  | user defined | user defined
1002 | SIMULATION | object.cnt | obj_cnt | can |  | Simple | 15 | 3 | in_sim | canal | 13-number of canal's or 1st canal command | core | none | integer | 0 |  | 0 | 0 |  |  |  |  | object_cnt\canal.docx | x |  | user defined | user defined
1005 | SIMULATION | object.cnt | obj_cnt | pmp |  | Simple | 16 | 3 | in_sim | pump | 14-number of pump's or 1st pump command | core | none | integer | 0 |  | 0 | 0 |  |  |  |  | object_cnt\pump.docx | x |  | user defined | user defined
1008 | SIMULATION | object.cnt | obj_cnt | out |  | Simple | 17 | 3 | in_sim | outlet | 15-number of outlet's or 1st outlet command | core | none | integer | 0 |  | 0 | 0 |  |  |  |  | object_cnt\outlet.docx | x |  | user defined | user defined
1011 | SIMULATION | object.cnt | obj_cnt | lcha |  | Simple | 18 | 3 | in_sim | chandeg | 16-number of swat-deg channel's or 1st swat-deg channel command | core | none | integer | 0 |  | 0 | 0 |  |  |  |  | object_cnt\chandeg.docx | x
1014 | SIMULATION | object.cnt | obj_cnt | aqu2d |  | Simple | 19 | 3 | in_sim | aqu2d | 17-number of 2D aquifer's or 1st 2D aquifer command | core | none | integer | 0 |  | 0 | 0 |  |  |  |  | object_cnt\aqu2d.docx | x
1017 | SIMULATION | object.cnt | obj_cnt | hrd |  | Simple | 20 | 3 | in_sim | herd | 17-number of herds or 1st 2D aquifer command | core | none | integer | 0 |  | 0 | 0 |  |  |  |  | object_cnt\herd.docx | x
1020 | SIMULATION | object.cnt | obj_cnt | wro |  | Simple | 21 | 3 | in_sim | wro | 17-number of water right objects or 1st 2D aquifer command | core | none | integer | 0 |  | 0 | 0 |  |  |  |  | object_cnt\wro.docx | x
CONSTITUENTS
5537 | SIMULATION | constituents.cs | cst_dat | id |  |  | * | * |  |  | ID |  |  | integer | [9 empty] | x
5538 | SIMULATION | constituents.cs | cst_dat | num_pests |  |  | * | 2 | in_const | num_pests | number of pesticide constituent names to follow on next line |  |  | string | na | na |  | na |  |  |  |  | constituents_cs\name.docx | x
5544 | SIMULATION | constituents.cs | cst_dat | pest_cs_db |  |  | * | 3 | in_const | pest_cs_db | name of pesticide community (pesticide.com) |  |  | string | na | na |  | na |  |  |  |  | constituents_cs\pest_com.docx | x
5550 | SIMULATION | constituents.cs | cst_dat | num_paths |  |  | * | 4 | in_const | num_paths | number of pathogen names to follow on next line |  |  | string | na | na |  | na |  |  |  |  | constituents_cs\path_com.docx | x
5553 | SIMULATION | constituents.cs | cst_dat | path_cs_db |  |  | * | 5 | in_const | path_cs_db | name of pathogen communit (pathogens.pth) |  |  | string | na | na |  | na |  |  |  |  | constituents_cs\path_dat.docx | x
5556 | SIMULATION | constituents.cs | cst_dat | num_metals |  |  | * | 6 | in_const | num_metals | number of heavy metal names to follow on next line |  |  | string | na | na |  | na |  |  |  |  | constituents_cs\hmet_com.docx | x
5559 | SIMULATION | constituents.cs | cst_dat | metal_cs_db |  |  | * | 7 | in_const | metal_cs_db | name of heavy metals community () |  |  | string | na | na |  | na |  |  |  |  | constituents_cs\hmet_dat.docx | x
5562 | SIMULATION | constituents.cs | cst_dat | num_salts |  |  | * | 8 | in_const | num_salts | number of salt names to follow on next line |  |  | string | na | na |  | na |  |  |  |  | constituents_cs\salt_com.docx | x
5565 | SIMULATION | constituents.cs | cst_dat | salt_cs_db |  |  | * | 9 | in_const | salt_cs_db | name of salt community () |  |  | string | na | na |  | na |  |  |  |  | constituents_cs\salt.dat.docx | x
5573 | CONSTITUENTS | pest.cst | pest_cst | id |  |  | * | * |  |  | ID
5574 | CONSTITUENTS | pest.cst | pest_cst | name |  |  | 1 | * | in_const | name | name of pesticide community |  |  | string |  |  |  | na |  |  |  |  | pest_cs\name.docx | x
5577 | CONSTITUENTS | pest.cst | pest_cst | init |  |  | 2 | * | in_const | init_df | name of initialization file for pesticide community |  |  | string |  |  |  | na |  |  |  |  | pest_cs\init_df.docx | x
5580 | CONSTITUENTS | pest.cst | pest_cst | rec |  |  | 3 | * | in_const | recall_df | name of recall file for pesticide community |  |  | string |  |  |  | na |  |  |  |  | pest_cs\recall_df.docx | x
5583 | CONSTITUENTS | pest.cst | pest_cst | exco |  |  | 4 | * | in_const | exco_df | name of export coefficient file for pesticide community |  |  | string |  |  |  | na |  |  |  |  | pest_cs\exco_df.docx | x
5586 | CONSTITUENTS | pest.cst | pest_cst | del |  |  | 5 | * | in_const | dr_fr | name of delivery ratio file for pesticide community |  |  | string |  |  |  | na |  |  |  |  | pest_cs\dr_df.docx | x
5589 | CONSTITUENTS | pest.cst | pest_cst | pest_cnt |  |  | 6 | * | in_const | num | number of pesticides in community |  |  | integer |  |  |  | 0 |  |  |  |  | pest_cs\num.docx | x
5590 | CONSTITUENTS | pest.cst | pest_cst_com | pest_com_name |  |  | * | * | in_const |  | name of pesticide community |  |  | string
5592 | CONSTITUENTS | pest.cst | pest_cst_com | pest_name |  |  | 7 | * | in_const | pests | name of the pesticides in the community |  |  | string |  |  |  | na |  |  |  |  | pest_cs\pests.docx | x
[14 empty] | integer |  |  |  | 0
5600 | CONSTITUENTS | path.cst | path_cst | id |  |  | * | * |  |  | ID
5601 | CONSTITUENTS | path.cst | path_cst | name |  |  | 1 | * | in_const | name | name of pathogen community |  |  | string |  |  |  | na |  |  |  |  | path_cs\name.docx | x
5604 | CONSTITUENTS | path.cst | path_cst | init |  |  | 2 | * | in_const | init_df | name of initialization file for pathogen community |  |  | string |  |  |  | na |  |  |  |  | path_cs\init_df.docx | x
5607 | CONSTITUENTS | path.cst | path_cst | recall |  |  | 3 | * | in_const | recall_df | name of recall file for pathogen community |  |  | string |  |  |  | na |  |  |  |  | path_cs\recall_df.docx | x
5610 | CONSTITUENTS | path.cst | path_cst | exco |  |  | 4 | * | in_const | exco_df | name of export coefficient file for pathogen community |  |  | string |  |  |  | na |  |  |  |  | path_cs\exco_df.docx | x
5613 | CONSTITUENTS | path.cst | path_cst | del |  |  | 5 | * | in_const | dr_fr | name of delivery ratio file for pathogen community |  |  | string |  |  |  | na |  |  |  |  | path_cs\dr_df.docx | x
5616 | CONSTITUENTS | path.cst | path_cst | path_cnt |  |  | 6 | * | in_const | num | number of pathogens in community |  |  | integer |  |  |  | 0 |  |  |  |  | path_cs\num.docx | x
5617 | CONSTITUENTS | path.cst | path_cst_com | path_com_name |  |  | * | * | in_const |  | name of pathogen community |  |  | string | [9 empty] | x
5619 | CONSTITUENTS | path.cst | path_cst_com | path_name |  |  | 7 | * | in_const | paths | name of the pathogens in the community |  |  | integer |  |  |  | na |  |  |  |  | path_cs\paths.docx | x
5627 | CONSTITUENTS | metl.cst | metl_cst | id |  |  | * | * |  |  | ID
5628 | CONSTITUENTS | metl.cst | metl_cst | name |  |  | 1 | * | in_const | name | name of heavy metal community |  |  | string |  |  |  | na |  |  |  |  | hmet_cs\name.docx | x
5631 | CONSTITUENTS | metl.cst | metl_cst | init |  |  | 2 | * | in_const | init_df | name of initialization file for heavy metal community |  |  | string |  |  |  | na |  |  |  |  | hmet_cs\init_df.docx | x
5634 | CONSTITUENTS | metl.cst | metl_cst | recall |  |  | 3 | * | in_const | recall_df | name of recall file for heavy metal community |  |  | string |  |  |  | na |  |  |  |  | hmet_cs\recall_df.docx | x
5637 | CONSTITUENTS | metl.cst | metl_cst | exco |  |  | 4 | * | in_const | exco_df | name of export coefficient file for heavy metal community |  |  | string |  |  |  | na |  |  |  |  | hmet_cs\exco_df.docx | x
5640 | CONSTITUENTS | metl.cst | metl_cst | del |  |  | 5 | * | in_const | dr_fr | name of delivery ratio file for heavy metal community |  |  | string |  |  |  | na |  |  |  |  | hmet_cs\dr_df.docx | x
5643 | CONSTITUENTS | metl.cst | metl_cst | metl_cnt |  |  | 6 | * | in_const | num | number of heavy metals in community |  |  | integer |  |  |  | 0 |  |  |  |  | hmet_cs\num.docx | x
5646 | CONSTITUENTS | metl.cst | metl_cst_com | name |  |  | * | * | in_const |  | name of heavy metal community |  |  | string |  |  |  | na | [5 empty] | x
5649 | CONSTITUENTS | metl.cst | metl_cst_com | metl_name |  |  | 7 | * | in_const | metals | name of the heavy metals in the community |  |  | string |  |  |  | na |  |  |  |  | hmet_cs\metals.docx | x
5657 | CONSTITUENTS | salt.cst | salt_cst | id |  |  | * | * |  |  | ID
5658 | CONSTITUENTS | salt.cst | salt_cst | name |  |  | 1 | * | in_const | name | name of salt community |  |  | string |  |  |  | na |  |  |  |  | salt_cs\name.docx | x
5661 | CONSTITUENTS | salt.cst | salt_cst | init |  |  | 2 | * | in_const | init_df | name of initialization file for salt community |  |  | string |  |  |  | na |  |  |  |  | salt_cs\init_df.docx | x
5664 | CONSTITUENTS | salt.cst | salt_cst | recall |  |  | 3 | * | in_const | recall_df | name of recall file for salt community |  |  | string |  |  |  | na |  |  |  |  | salt_cs\recall_df.docx | x
5667 | CONSTITUENTS | salt.cst | salt_cst | exco |  |  | 4 | * | in_const | exco_df | name of export coefficient file for salt community |  |  | string |  |  |  | na |  |  |  |  | salt_cs\exco_df.docx | x
5670 | CONSTITUENTS | salt.cst | salt_cst | del |  |  | 5 | * | in_const | dr_fr | name of delivery ratio file for saltl community |  |  | string |  |  |  | na |  |  |  |  | salt_cs\dr_df.docx | x
5673 | CONSTITUENTS | salt.cst | salt_cst | salt_cnt |  |  | 6 | * | in_const | num | number of salts in community |  |  | integer |  |  |  | 0 |  |  |  |  | salt_cs\num.docx | x
5674 | CONSTITUENTS | salt.cst | salt_cst_com | name |  |  | * | * |  |  | name of salt community |  |  | string
5676 | CONSTITUENTS | salt.cst | salt_cst_com | salt_name |  |  | 7 | * | in_const | salts | name of the salts in the community |  |  | string |  |  |  | na |  |  |  |  | salt_cs\salts.docx | x
BASIN
3512 | BASIN | codes.bsn | bsn_code | id |  | Simple | * | * |  |  | ID | core
3513 | BASIN | codes.bsn | bsn_code | pet_file |  | Simple | 1 | * | in_basin | petfile | potential et filename | core |  | string | NA | NA | null | na |  |  |  |  | codes_bsn\petfile.docx | x |  | etfile | bsn
3516 | BASIN | codes.bsn | bsn_code | wq_file |  | Simple | 2 | * | in_basin | wwqfile | watershed stream water quality filename | core |  | string | NA | NA | null | na |  |  |  |  | codes_bsn\wwqfile.docx | x |  |  | user defined
3519 | BASIN | codes.bsn | bsn_code | pet |  | Simple | 3 | * | in_basin | pet | potential ET method code | core |  | integer | 0 | 3 | 0 | 0 |  |  |  |  | codes_bsn\pet.docx | x |  | ipet | bsn
3522 | BASIN | codes.bsn | bsn_code | event |  | Simple | 4 | * | in_basin | event | event code | core |  | integer |  |  | 0 | 0 |  |  |  |  | codes_bsn\event.docx | x |  | ievent | bsn
3525 | BASIN | codes.bsn | bsn_code | crack |  | Simple | 5 | * | in_basin | crk | crack flow code | core |  | integer | 0 | 1 | 0 | 0 |  |  |  |  | codes_bsn\crk.docx | x |  | icrk | bsn
3528 | BASIN | codes.bsn | bsn_code | rtu_wq |  | Simple | 6 | * | in_basin | subwq | subbasin water quality code | core |  | integer | 0 | 1 | 0 | 0 |  |  |  |  | codes_bsn\subwq.docx | x |  | isubwq | bsn
3531 | BASIN | codes.bsn | bsn_code | sed_det |  | Simple | 7 | * | in_basin | sed_det | max half-hour rainfall frac calc | core |  | integer | 0 | 1 | 0 | 0 |  |  |  |  | codes_bsn\sed_det.docx | x |  | ised_det | bsn
3534 | BASIN | codes.bsn | bsn_code | rte_cha |  | Simple | 8 | * | in_basin | rte | water routing method | core |  | integer | 0 | 1 | 0 | 0 |  |  |  |  | codes_bsn\rte.docx | x |  | irte | bsn
3537 | BASIN | codes.bsn | bsn_code | deg_cha |  | Simple | 9 | * | in_basin | deg | channel degradation code | core |  | integer | 0 | 1 | 0 | 0 |  |  |  |  | codes_bsn\deg.docx | x |  | ideg | bsn
3540 | BASIN | codes.bsn | bsn_code | wq_cha |  | Simple | 10 | * | in_basin | wq | stream water quality code | core |  | integer | 0 | 1 | 0 | 0 |  |  |  |  | codes_bsn\wq.docx | x |  | iwq | bsn
3543 | BASIN | codes.bsn | bsn_code | nostress |  | Simple | 11 | * | in_basin | nostress | stress codes: 0=all stresses applied; 1-turn off stresses;2=turn off nutrient stress only | core |  | integer | 0 | 250 | 0 | 0 |  |  |  |  | codes_bsn\rtpest.docx | x |  | irtpest | bsn
3546 | BASIN | codes.bsn | bsn_code | cn |  | Simple | 12 | * | in_basin | cn | CN method flag | core |  | integer | 0 | 2 | 0 | 0 |  |  |  |  | codes_bsn\cn.docx | x |  | icn | bsn
3549 | BASIN | codes.bsn | bsn_code | c_fact |  | Simple | 13 | * | in_basin | cfac | C-factor | core |  | integer | 0 | 1 | 0 | 0 |  |  |  |  | codes_bsn\cfac.docx | x |  | icfac | bsn
3552 | BASIN | codes.bsn | bsn_code | carbon |  | Simple | 14 | * | in_basin | cswat | carbon code | core |  | integer | 0 | 2 | 0 | 0 |  |  |  |  | codes_bsn\cswat.docx | x |  | cswat | bsn
3555 | BASIN | codes.bsn | bsn_code | baseflo |  | Simple | 15 | * | in_basin | bf_flg | baseflow distribution factor during the day for subdaily runs | core |  | integer | 0 | 1 | 0 | 0 |  |  |  |  | codes_bsn\bf_flg.docx | x |  | blo_dist | bsn
3558 | BASIN | codes.bsn | bsn_code | uhyd |  | Simple | 16 | * | in_basin | uhyd | Unit hydrograph method | core |  | integer | 1 | 2 | 1 | 0 |  |  |  |  | codes_bsn\uhyd.docx | x |  | iuh | bsn
3561 | BASIN | codes.bsn | bsn_code | sed_cha |  | Simple | 17 | * | in_basin | sed_ch | Instream sediment model | core |  | integer | 0 | 2 | 0 | 0 |  |  |  |  | codes_bsn\sed_ch.docx | x |  | sudb_chsed | bsn
3564 | BASIN | codes.bsn | bsn_code | tiledrain |  | Simple | 18 | * | in_basin | tdrn | tile drainage eq code | core |  | integer | 0 | 1 | 0 | 0 |  |  |  |  | codes_bsn\tdrn.docx | x |  | itdrn | bsn
3567 | BASIN | codes.bsn | bsn_code | wtable |  | Simple | 19 | * | in_basin | wtdn | water table depth algorithms code | core |  | integer | 0 | 1 | 0 | 0 |  |  |  |  | codes_bsn\wtdn.docx | x |  | iwtdrn | bsn
3570 | BASIN | codes.bsn | bsn_code | soil_p |  | Simple | 20 | * | in_basin | sol_p_model | 1 = new soil P model | core |  | integer | 0 | 0 | 0 | 0 |  |  |  |  | codes_bsn\sol_p_model.docx | x |  | sol_p_model | bsn
3573 | BASIN | codes.bsn | bsn_code | abstr_init |  | Simple | 21 | * | in_basin | abstr | Initial abstraction on impervious cover (mm) | core |  | integer |  |  | 0 | 0 |  |  |  |  | codes_bsn\abstr.docx | x |  | iabstr | bsn
3576 | BASIN | codes.bsn | bsn_code | atmo_dep |  | Simple | 22 | * | in_basin | atmo | atmospheric deposition code | core |  | integer |  |  | 0 | 0 |  |  |  |  | codes_bsn\atmo.docx | x |  | iatmodep | bsn
3579 | BASIN | codes.bsn | bsn_code | stor_max |  | Simple | 23 | * | in_basin | smax | max depressional storage selection code | core |  | integer | 0 | 1 | 0 | 0 |  |  |  |  | codes_bsn\smax.docx | x |  | set 0
3582 | BASIN | codes.bsn | bsn_code | headwater |  | Simple | 24 | * | in_basin | i_subhw | headwater code (0=do not route; 1=route) | core |  | integer | 0 | 1 | 0 | 0 |  |  |  |  | codes_bsn\i_subhw.docx | x |  | i_subhw | cio
3590 | BASIN | parameters.bsn | bsn_parm | id |  | Simple | * | * |  |  | ID | core
3591 | BASIN | parameters.bsn | bsn_parm | lai_noevap |  | Simple | 1 | * | in_basin | evlai | leaf area index at which no evap occurs | core |  | numeric | 0 | 10 | 3 | 1 |  |  |  |  | parameters_bsn\evlai.docx | x |  | evlai | bsn
3594 | BASIN | parameters.bsn | bsn_parm | sw_init |  | Simple | 2 | * | in_basin | ffcb | initial soil water cont expressed as a fraction of fc | core | frac | numeric | 0 | 1 | 0 | 1 |  |  |  |  | parameters_bsn\ffcb.docx | x |  | ffcb | bsn
3597 | BASIN | parameters.bsn | bsn_parm | surq_lag |  | Simple | 3 | * | in_basin | surlag | surface runoff lag time | core |  | numeric | 1 | 24 | 4 | 1 |  |  |  |  | parameters_bsn\surlag.docx | x |  | surlag | bsn
3600 | BASIN | parameters.bsn | bsn_parm | adj_pkrt |  | Simple | 4 | * | in_basin | adj_pkr | peak rate adjustment factor in the subbasin | core |  | numeric | 0.5 | 2 | 1 | 1 |  |  |  |  | parameters_bsn\adj_pkr.docx | x |  | adj_pkr | bsn
3603 | BASIN | parameters.bsn | bsn_parm | adj_pkrt_sed |  | Simple | 5 | * | in_basin | prf | peak rate adjustment factor for sediment routing in the channel | core |  | numeric | 0 | 2 | 1 | 1 |  |  |  |  | parameters_bsn\prf.docx | x |  | prf_bsn | bsn
3606 | BASIN | parameters.bsn | bsn_parm | lin_sed |  | Simple | 6 | * | in_basin | spcon | linear parm for calc sed reentrained in channel sed routing | core |  | numeric | 0.0001 | 0.01 | 0.0001 | 4 |  |  |  |  | parameters_bsn\spcon.docx | x |  | spcon | bsn
3609 | BASIN | parameters.bsn | bsn_parm | exp_sed |  | Simple | 7 | * | in_basin | spexp | exponent parameter for calc sed reentrained in channel sed routing | core |  | numeric | 1 | 1.5 | 1 | 1 |  |  |  |  | parameters_bsn\spexp.docx | x |  | spexp | bsn
3612 | BASIN | parameters.bsn | bsn_parm | orgn_min |  | Simple | 8 | * | in_basin | cmn | rate factor for mineralization on active org N | core |  | numeric | 0.001 | 0.003 | 0.0003 | 4 |  |  |  |  | parameters_bsn\cmn.docx | x |  | cmn | bsn
3615 | BASIN | parameters.bsn | bsn_parm | n_uptake |  | Simple | 9 | * | in_basin | n_updis | nitrogen uptake dist parm | core |  | numeric | 0 | 100 | 20 | 1 |  |  |  |  | parameters_bsn\n_updis.docx | x |  | n_updis | bsn
3618 | BASIN | parameters.bsn | bsn_parm | p_uptake |  | Simple | 10 | * | in_basin | p_updis | phosphorus uptake dist parm | core |  | numeric | 0 | 100 | 20 | 1 |  |  |  |  | parameters_bsn\p_updis.docx | x |  | p_updis | bsn
3621 | BASIN | parameters.bsn | bsn_parm | n_perc |  | Simple | 11 | * | in_basin | nperco | nitrate perc coeff (0-1) 0 = conc of nitrate in surface runoff is zero;1 = perc has same conc of nitrate as surf runoff | core |  | numeric | 0 | 1 | 0.1 | 1 |  |  |  |  | parameters_bsn\nperco.docx | x |  | nperco | bsn
3624 | BASIN | parameters.bsn | bsn_parm | p_perc |  | Simple | 12 | * | in_basin | pperco | phos perc coeff (0-1) 0 = conc of sol P in surf runoff is zero;1 = percolate has some conc of sol P as surf runoff | core |  | numeric | 10 | 17.5 | 10 | 1 |  |  |  |  | parameters_bsn\perco.docx | x |  | pperco | bsn
3627 | BASIN | parameters.bsn | bsn_parm | p_soil |  | Simple | 13 | * | in_basin | phoskd | phos soil partitioning coef | core |  | numeric | 100 | 200 | 175 | 1 |  |  |  |  | parameters_bsn\phoskd.docx | x |  | phoskd | bsn
3630 | BASIN | parameters.bsn | bsn_parm | p_avail |  | Simple | 14 | * | in_basin | psp | phos availability index | core |  | numeric | 0.01 | 0.7 | 0.4 | 2 |  |  |  |  | parameters_bsn\psp.docx | x |  | psp | bsn
3633 | BASIN | parameters.bsn | bsn_parm | rsd_decomp |  | Simple | 15 | * | in_basin | rsdco | residue decomposition coeff | core |  | numeric | 0.02 | 0.1 | 0.05 | 2 |  |  |  |  | parameters_bsn\rsdco.docx | x |  | rsdco | bsn
3636 | BASIN | parameters.bsn | bsn_parm | pest_perc |  | Simple | 16 | * | in_basin | percop | pestcide perc coeff (0-1) | core |  | numeric | 0 | 1 | 0.5 | 1 |  |  |  |  | parameters_bsn\percop.docx | x |  | percop | bsn
3639 | BASIN | parameters.bsn | bsn_parm | msk_co1 |  | Simple | 17 | * | in_basin | msk_co1 | calibration coeff to control impact of the storage time constant for the reach at bankfull depth | core |  | numeric | 0 | 10 | 0.75 | 2 |  |  |  |  | parameters_bsn\msk_co1.docx | x |  | msk_co1 | bsn
3642 | BASIN | parameters.bsn | bsn_parm | msk_co2 |  | Simple | 18 | * | in_basin | msk_co2 | calibration coefficient used to control impact of the storage time constant for low flow (where low flow is when river is at 0.1 bankfull depth) upon the Km value calculated for the reach | core |  | numeric | 0 | 10 | 0.25 | 2 |  |  |  |  | parameters_bsn\msk_x.docx | x |  | msk_co2 | bsn
3645 | BASIN | parameters.bsn | bsn_parm | msk_x |  | Simple | 19 | * | in_basin | msk_x | weighting factor control relative importance of inflow rate and outflow rate in determining storage on reach | core |  | numeric | 0 | 0.3 | 0.2 | 2 |  |  |  |  | parameters_bsn\msk_co2.docx | x |  | msk_x | bsn
3648 | BASIN | parameters.bsn | bsn_parm | trans_loss |  | Simple | 20 | * | in_basin | trnsrch | fraction of transmission losses from main channel that enter deep aquifer | core |  | numeric | 0 | 1 | 0 | 1 |  |  |  |  | parameters_bsn\trnsrch.docx | x |  | trnsrch | bsn
3651 | BASIN | parameters.bsn | bsn_parm | evap_adj |  | Simple | 21 | * | in_basin | evrch | reach evaporation adjustment factor | core |  | numeric | 0.5 | 1 | 0.6 | 2 |  |  |  |  | parameters_bsn\evrch.docx | x |  | evrch | bsn
3654 | BASIN | parameters.bsn | bsn_parm | scoef |  | Simple | 22 | * | in_basin | scoef | channel storage coefficient (0-1) | core |  | numeric | 0 | 1 | 1 | 1 | [5 empty] | x |  | openvar1 | bsn
3657 | BASIN | parameters.bsn | bsn_parm | denit_exp |  | Simple | 23 | * | in_basin | cdn | denitrification expoential rate coefficient | core |  | numeric | 0 | 3 | 1.4 | 2 |  |  |  |  | parameters_bsn\cdn.docx | x |  | cdn | bsn
3660 | BASIN | parameters.bsn | bsn_parm | denit_frac |  | Simple | 24 | * | in_basin | sdnco | denitrification threshold frac of field cap | core |  | numeric | 0 | 1 | 1.3 | 2 |  |  |  |  | parameters_bsn\sdnco.docx | x |  | sdnco | bsn
3663 | BASIN | parameters.bsn | bsn_parm | man_bact |  | Simple | 25 | * | in_basin | bact_swf | frac of manure containing active colony forming units | core |  | numeric | 0 | 1 | 0.15 | 2 |  |  |  |  | parameters_ban¦bact_swf.docx | x |  | bact_swf | bsn
3666 | BASIN | parameters.bsn | bsn_parm | adj_uhyd |  | Simple | 26 | * | in_basin | tb_adj | adjustment factor for subdaily unit hydrograph basetime | core |  | numeric | 0 | 1 | 0 | 1 |  |  |  |  | parameters_bsn\tb_adj.docx | x |  | tb_adj | bsn
3669 | BASIN | parameters.bsn | bsn_parm | cn_froz |  | Simple | 27 | * | in_basin | cn_froz | parameter for frozen soil adjustment on infiltraion/runoff | core |  | numeric |  |  | 0.000862 | 6 |  |  |  |  | parameters_bsn\cn_froz.docx | x |  | cn_froz | bsn
3672 | BASIN | parameters.bsn | bsn_parm | dorm_hr |  | Simple | 28 | * | in_basin | dorm_hr | time threshold used to define dormant (hrs) | core | hrs | numeric | 0 | 24 | 0 | 1 |  |  |  |  | parameters_bsn\dorm_hr.docx | x |  | dorm_hr | bsn
3675 | BASIN | parameters.bsn | bsn_parm | openvar2 |  | Simple | 29 | * | in_basin | openvar2 | currently not being used | core |  | numeric | 0 | 0 | 0 | 1 | [5 empty] | x |  | smxco | bsn
3678 | BASIN | parameters.bsn | bsn_parm | n_fix |  | Simple | 30 | * | in_basin | fixco | nitrogen fixation coeff | core |  | numeric | 0 | 1 | 0.5 | 2 |  |  |  |  | parameters_bsn\fixco.docx | x |  | fixco | bsn
3681 | BASIN | parameters.bsn | bsn_parm | n_fix_max |  | Simple | 31 | * | in_basin | nfixmx | max daily n-fixation | core | kg/ha | numeric | 1 | 20 | 20 | 1 |  |  |  |  | parameters_bsn\nfixmx.docx | x |  | nfixmx | bsn
3684 | BASIN | parameters.bsn | bsn_parm | rsd_decay |  | Simple | 32 | * | in_basin | decr_min | minimum daily residue decay | core |  | numeric | 0 | 0.05 | 0.01 | 2 |  |  |  |  | parameters_bsn\decr_min.docx | x |  | decr_min | bsn
3687 | BASIN | parameters.bsn | bsn_parm | rsd_cover |  | Simple | 33 | * | in_basin | rsd_covco | residue cover factor for computing frac of cover | core |  | numeric | 0.1 | 0.5 | 0.3 | 2 |  |  |  |  | parameters_bsn\rsd_covco.docx | x |  | rsd_covco | bsn
3690 | BASIN | parameters.bsn | bsn_parm | vel_crit |  | Simple | 34 | * | in_basin | vcrit | critical velocity | core |  | numeric | 0 | 10 | 5 | 1 |  |  |  |  | parameters_bsn\vcrit.docx | x |  | vcrit | bsn
3693 | BASIN | parameters.bsn | bsn_parm | res_sed |  | Simple | 35 | * | in_basin | res_str_co | reservoir sediment settling coeff | core |  | numeric | 0.09 | 0.27 | 0.184 | 3 |  |  |  |  | parameters_bsn\res_str_co.docx | x |  | res_str_co | bsn
3696 | BASIN | parameters.bsn | bsn_parm | uhyd_alpha |  | Simple | 36 | * | in_basin | uhalpha | alpha coeff for est unit hydrograph using gamma func | core |  | numeric | 0.5 | 10 | 5 | 1 |  |  |  |  | parameters_bsn\uhalpha.docx | x |  | uhalpha | bsn
3699 | BASIN | parameters.bsn | bsn_parm | splash |  | Simple | 37 | * | in_basin | eros_spl | coeff of splash erosion varying 0.9-3.1 | core |  | numeric | 0.9 | 3.1 | 1 | 1 |  |  |  |  | parameters_bsn\eros_spl.docx | x |  | eros_spl | bsn
3702 | BASIN | parameters.bsn | bsn_parm | rill |  | Simple | 38 | * | in_basin | rill_mult | rill erosion coefficient | core |  | numeric | 0.5 | 2 | 0.7 | 1 |  |  |  |  | parameters_bsn\rill_mult.docx | x |  | rill_mult | bsn
3705 | BASIN | parameters.bsn | bsn_parm | surq_exp |  | Simple | 39 | * | in_basin | eros_expo | exponential coeffcient for overland flow | core |  | numeric | 1 | 3 | 1.2 | 1 |  |  |  |  | parameters_bsn\eros_expo.docx | x |  | eros_expo | bsn
3708 | BASIN | parameters.bsn | bsn_parm | cov_mgt |  | Simple | 40 | * | in_basin | c_factor | scaling parameter for cover and management factor for overland flow erosion | core |  | numeric | 0.001 | 0.45 | 0.03 | 2 |  |  |  |  | parameters_bsn\c_factor.docx | x |  | c_factor | bsn
3711 | BASIN | parameters.bsn | bsn_parm | cha_d50 |  | Simple | 41 | * | in_basin | ch_d50 | median particle diameter of main channel | core | mm | numeric | 10 | 100 | 50 | 1 |  |  |  |  | parameters_bsn\ch_d50.docx | x |  | ch_d50 | bsn
3714 | BASIN | parameters.bsn | bsn_parm | cha_part_sd |  | Simple | 42 | * | in_basin | sig_g | geometric std dev of part sizes for the main channel | core |  | numeric | 1 | 5 | 1.57 | 2 |  |  |  |  | parameters_bsn\sig_g.docx | x |  | sig_g | bsn
3717 | BASIN | parameters.bsn | bsn_parm | openvar3 |  | Simple | 43 | * | in_basin | openvar3 | currently not being used | core |  | numeric | 0 | 0 | 0 | 1 | [5 empty] | x |  | r2adj_bsn | bsn
3720 | BASIN | parameters.bsn | bsn_parm | igen |  | Simple | 44 | * | in_basin | igen | random generator code:0 = use default numbers;1 = generate new numbers in every simulation | core |  | integer | 0 | 1 | 0 | 0 |  |  |  |  | parameters_bsn\igen.docx | x |  | igen | cio
CLIMATE
1032 | CLIMATE | weather-sta.cli | wst_dat | name |  | Simple | 1 | * | in_cli | wst_name | Weather station name | core | NA | string | NA | NA | wst# | na | X | Y |  |  | weather-sta_cli\wst_name.docx | x | name | "station"oid | cio
1035 | CLIMATE | weather-sta.cli | wst_dat | wgn |  | Simple | 2 | * | in_cli | wgn | Pointer to weather generator parameter set | core | NA | string | NA | NA | db/gis | na |  |  |  |  | weather-sta_cli\wgn.docx | x | wgn | station | subwgn
1038 | CLIMATE | weather-sta.cli | wst_dat | pcp |  | Simple | 3 | * | in_cli | pgage | Precipitation 'sim' or gage name | core | NA | string | NA | NA | df/gis | na |  | Y |  |  | weather-sta_cli\pgage.docx | x | pcpsim | irgage | sub
1041 | CLIMATE | weather-sta.cli | wst_dat | tmp |  | Simple | 4 | * | in_cli | tgage | Temperature 'sim' or gage name | core | NA | string | NA | NA | df/gis | na |  | Y |  |  | weather-sta_cli\tgage.docx | x | tmpsim | itgage | sub
1044 | CLIMATE | weather-sta.cli | wst_dat | slr |  | Simple | 5 | * | in_cli | sgage | Solar rdiation 'sim' or gage name | core | NA | string | NA | NA | df/gis | na |  | Y |  |  | weather-sta_cli\sgage.docx | x | sgage | isgage | sub
1047 | CLIMATE | weather-sta.cli | wst_dat | hmd |  | Simple | 6 | * | in_cli | hgage | Relative humidity 'sim' or gage name | core | NA | string | NA | NA | df/gis | na |  | Y |  |  | weather-sta_cli\hgage.docx | x | hgage | ihgage | sub
1050 | CLIMATE | weather-sta.cli | wst_dat | wnd |  | Simple | 7 | * | in_cli | wgage | Wind speed 'sim' or gage name | core | NA | string | NA | NA | df/gis | na |  | Y |  |  | weather-sta_cli\wgage.docx | x | wgage | iwgage | sub
1053 | CLIMATE | weather-sta.cli | wst_dat | wnd_dir |  | Simple | 8 | * | in_cli | wndir | Wind direction gage name | core | NA | string | NA | NA | db/gis | na |  | Y |  |  | weather-sta_cli\wndir.docx | x | wnddir | NOT PRESENT
1056 | CLIMATE | weather-sta.cli | wst_dat | atmo_dep |  | Simple | 9 | * | in_cli | atmodep | Atmospheric deposition data file name | core | NA | string | NA | NA | df/gis | na |  | Y |  |  | weather-sta_cli\atmodep.docx | x | atmodep | depfile | cio
1065 | CLIMATE | weather-wgn.cli | wgn_dat | id |  | Unique | * | * | in_cli | id | ID | core | NA | string | NA | NA | db | na | X |  | wst_dat | WGN_NAME |  | x | name | wgn
1065 | CLIMATE | weather-wgn.cli | wgn_dat | name |  | Unique | 2 | * | in_cli | wgn_name | Weather generator name | core | NA | string | NA | NA | db | na |  |  |  |  | weather-wgn_cli\wgn_name.docx | x | name | wgn
1068 | CLIMATE | weather-wgn.cli | wgn_dat | lat |  | Unique | 3 | * | in_cli | lat | Latitude of weather station used to create statistical parameters | core | degree | numeric | -90 | 90 | db | 3 |  |  |  |  | weather-wgn_cli\lat.docx | x | lat | wgn
1071 | CLIMATE | weather-wgn.cli | wgn_dat | lon |  | Unique | 4 | * | in_cli | long | Longitude of weather station used to create statistical parameters | core | degree | numeric | -180 | 180 | db | 3 |  |  |  |  | weather-wgn_cli\long.docx | x | long
1074 | CLIMATE | weather-wgn.cli | wgn_dat | elev |  | Unique | 5 | * | in_cli | elev | Elevation of weather station used to create statistical parameters | core | m | numeric | 0 | 5000 | db | 2 |  |  |  |  | weather-wgn_cli\elev.docx | x | elev | wgn
1077 | CLIMATE | weather-wgn.cli | wgn_dat | yrs |  | Unique | 6 | * | in_cli | rain_yrs | Number of years of recorded maximum monthly 0.5 h rainfall data | core | none | numeric | 5 | 100 | db | 1 |  |  |  |  | weather-wgn_cli\rain_yrs.docx | x | rain_yrs | wgn
1080 | CLIMATE | weather-wgn.cli | wgn_dat_mon | wgn_name |  | Unique | * | * | in_cli | * | Weather generator name | core | NA | string | NA | NA | db | na |  |  | wst_dat | WGN_NAME | weather-wgn_cli\wgn_name.docx | x | name | wgn
1083 | CLIMATE | weather-wgn.cli | wgn_dat_mon | month |  | Unique | * | * | in_cli | * | Month | core | none | integer | 0 | 12 | db | 0 | [5 empty] | x
1086 | CLIMATE | weather-wgn.cli | wgn_dat_mon | tmp_max_ave |  | Unique | 1 | * | in_cli | tmpmx | Average or mean daily maximum air temperature for month | core | deg C | numeric | -30 | 50 | db | 2 |  |  |  |  | weather-wgn_cli\tmpmx.docx | x | tmpmx | wgn
1089 | CLIMATE | weather-wgn.cli | wgn_dat_mon | tmp_min_ave |  | Unique | 2 | * | in_cli | tmpmn | Average or mean daily minimum air temperature for month | core | deg C | numeric | -40 | 40 | db | 2 |  |  |  |  | weather-wgn_cli\tmpmn.docx | x | tmpmn | wgn
1092 | CLIMATE | weather-wgn.cli | wgn_dat_mon | tmp_max_sd |  | Unique | 3 | * | in_cli | tmpstdmx | Standard deviation for daily maximum air temperature in month | core | deg C | numeric | 0.1 | 100 | db | 2 |  |  |  |  | weather-wgn_cli\tmpstdmx.docx | x | tmpstdmx | wgn
1095 | CLIMATE | weather-wgn.cli | wgn_dat_mon | tmp_min_sd |  | Unique | 4 | * | in_cli | tmpstdmn | Standard deviation for daily minimum air temperature in month | core | deg C | numeric | 0.1 | 30 | db | 2 |  |  |  |  | weather-wgn_cli\tmpstdmn.docx | x | tmpstdmn | wgn
1098 | CLIMATE | weather-wgn.cli | wgn_dat_mon | pcp_ave |  | Unique | 5 | * | in_cli | pcpmm | Average or mean total monthly precipitation | core | mm | numeric | 0 | 600 | db | 2 |  |  |  |  | weather-wgn_cli\pcpmm.docx | x | pcpmm | wgn
1101 | CLIMATE | weather-wgn.cli | wgn_dat_mon | pcp_sd |  | Unique | 6 | * | in_cli | pcpstd | Standard deviation for the average daily precipitation | core | mm/day | numeric | 0.1 | 50 | db | 2 |  |  |  |  | weather-wgn_cli\pcpstd.docx | x | pcpstd | wgn
1104 | CLIMATE | weather-wgn.cli | wgn_dat_mon | pcp_skew |  | Unique | 7 | * | in_cli | pcpskw | Skew coefficient for the average daily precipitaiton | core | mm | numeric | -50 | 20 | db | 2 |  |  |  |  | weather-wgn_cli\pcpskw.docx | x | pcpskw | wgn
1107 | CLIMATE | weather-wgn.cli | wgn_dat_mon | wet_dry |  | Unique | 8 | * | in_cli | pr_wd | Probability of a wet day after a dry day | core | none | numeric | 0 | 0.95 | db | 2 |  |  |  |  | weather-wgn_cli\pr_wd.docx | x | pr_wd | wgn
1110 | CLIMATE | weather-wgn.cli | wgn_dat_mon | wet_wet |  | Unique | 9 | * | in_cli | pr_ww | Probability of a wet day after a wet day | core | none | numeric | 0 | 0.95 | db | 2 |  |  |  |  | weather-wgn_cli\pr_ww.docx | x | pr_ww | wgn
1113 | CLIMATE | weather-wgn.cli | wgn_dat_mon | pcp_days |  | Unique | 10 | * | in_cli | pcpd | Average number of days of precipitation in a month | core | day | numeric | 0 | 31 | db | 2 |  |  |  |  | weather-wgn_cli\pcpd.docx | x | pcpd | wgn
1116 | CLIMATE | weather-wgn.cli | wgn_dat_mon | pcp_hhr |  | Unique | 11 | * | in_cli | rainhmx | Maximum 0.5 hour rainfall in entire period of record for month | core | mm | numeric | 0 | 125 | db | 2 |  |  |  |  | weather-wgn_cli\rainhmx.docx | x | rainhmx | wgn
1119 | CLIMATE | weather-wgn.cli | wgn_dat_mon | slr_ave |  | Unique | 12 | * | in_cli | solarav | Average daily solar radiation for the month | core | MJ/m^2/day | numeric | 0 | 750 | db | 2 |  |  |  |  | weather-wgn_cli\solarav.docx | x | solarav | wgn
1122 | CLIMATE | weather-wgn.cli | wgn_dat_mon | dew_ave |  | Unique | 13 | * | in_cli | dewpt | Average daily dew point temperature for each month | core | deg C | numeric | -50 | 25 | db | 2 |  |  |  |  | weather-wgn_cli\dewpt.docx | x | dewpt | wgn
1125 | CLIMATE | weather-wgn.cli | wgn_dat_mon | wnd_ave |  | Unique | 14 | * | in_cli | windav | Average wind speed for the month | core | m/s | numeric | 0 | 100 | db | 2 |  |  |  |  | weather-wgn_cli\windav.docx | x | windav | wgn
1134 | CLIMATE | wind-dir.cli | wind_dir | name |  |  | 1 | * | in_cli | name | Wind direction name |  | NA | string | NA | NA | db | na |  |  |  |  | wind-dir_cli\name.docx | x
1137 | CLIMATE | wind-dir.cli | wind_dir | cnt |  |  | 2 | * | in_cli | mwnd_dir | Total number of stations in wind-dir.cli file |  | none | integer | NA | NA | db | 0 |  |  |  |  | wind-dir_cli\mwnd_dir.docx | x
1140 | CLIMATE | wind-dir.cli | wind_dir | n |  |  | 3 | * | in_cli | n | North |  | none | numeric | NA | NA | db | 0 |  |  |  |  | wind-dir_cli\n.docx | x
1143 | CLIMATE | wind-dir.cli | wind_dir | nne |  |  | 4 | * | in_cli | nne | North northeast |  | none | numeric | NA | NA | db | 0 |  |  |  |  | wind-dir_cli\nne.docx | x
1146 | CLIMATE | wind-dir.cli | wind_dir | ne |  |  | 5 | * | in_cli | ne | Northeast |  | none | numeric | NA | NA | db | 0 |  |  |  |  | wind-dir_cli\ne.docx | x
1149 | CLIMATE | wind-dir.cli | wind_dir | ene |  |  | 6 | * | in_cli | ene | East northeast |  | none | numeric | NA | NA | db | 0 |  |  |  |  | wind-dir_cli\ene.docx | x
1152 | CLIMATE | wind-dir.cli | wind_dir | e |  |  | 7 | * | in_cli | e | East |  | none | numeric | NA | NA | db | 0 |  |  |  |  | wind-dir_cli\e.docx | x
1155 | CLIMATE | wind-dir.cli | wind_dir | ese |  |  | 8 | * | in_cli | ese | East southeast |  | none | numeric | NA | NA | db | 0 |  |  |  |  | wind-dir_cli\ese.docx | x
1158 | CLIMATE | wind-dir.cli | wind_dir | se |  |  | 9 | * | in_cli | se | Southeast |  | none | numeric | NA | NA | db | 0 |  |  |  |  | wind-dir_cli\se.docx | x
1161 | CLIMATE | wind-dir.cli | wind_dir | sse |  |  | 10 | * | in_cli | sse | South southeast |  | none | numeric | NA | NA | db | 0 |  |  |  |  | wind-dir_cli\sse.docx | x
1164 | CLIMATE | wind-dir.cli | wind_dir | s |  |  | 11 | * | in_cli | s | South |  | none | numeric | NA | NA | db | 0 |  |  |  |  | wind-dir_cli\s.docx | x
1167 | CLIMATE | wind-dir.cli | wind_dir | ssw |  |  | 12 | * | in_cli | ssw | South southwest |  | none | numeric | NA | NA | db | 0 |  |  |  |  | wind-dir_cli\ssw.docx | x
1170 | CLIMATE | wind-dir.cli | wind_dir | sw |  |  | 13 | * | in_cli | sw | Southwest |  | none | numeric | NA | NA | db | 0 |  |  |  |  | wind-dir_cli\sw.docx | x
1173 | CLIMATE | wind-dir.cli | wind_dir | wsw |  |  | 14 | * | in_cli | wsw | West southwest |  | none | numeric | NA | NA | db | 0 |  |  |  |  | wind-dir_cli\wsw.docx | x
1176 | CLIMATE | wind-dir.cli | wind_dir | w |  |  | 15 | * | in_cli | w | West |  | none | numeric | NA | NA | db | 0 |  |  |  |  | wind-dir_cli\w.docx | x
1179 | CLIMATE | wind-dir.cli | wind_dir | wnw |  |  | 16 | * | in_cli | wnw | West northwest |  | none | numeric | NA | NA | db | 0 |  |  |  |  | wind-dir_cli\wnw.docx | x
1182 | CLIMATE | wind-dir.cli | wind_dir | nw |  |  | 17 | * | in_cli | nw | Northwest |  | none | numeric | NA | NA | db | 0 |  |  |  |  | wind-dir_cli\nw.docx | x
1185 | CLIMATE | wind-dir.cli | wind_dir | nnw |  |  | 18 | * | in_cli | nnw | North northwest |  | none | numeric | NA | NA | db | 0 |  |  |  |  | wind-dir_cli\nnw.docx | x
1194 | CLIMATE | pcp.cli | pcp_cli | pcp_file |  | Simple | 1 | * | in_cli | pcp_filename | Precipitation data file names | core | NA | string | NA | NA | df | na |  |  |  |  | pcp_cli\pcp_filename.docx | x |  | name | rainES1
1203 | CLIMATE | tmp.cli | tmp_cli | tmp_file |  | Simple | 1 | * | in_cli | tmp_filename | Maximum/minium temperature file names | core | NA | string | NA | NA | df | na |  |  |  |  | tmp_cli\tmp_filename.docx | x
1212 | CLIMATE | slr.cli | slr_cli | slr_file |  | Simple | 1 | * | in_cli | slr_filename | Solar radiation file names | core | NA | string | NA | NA | df | na |  |  |  |  | slr_cli\slr_filename.docx | x |  | name | solrES1
1221 | CLIMATE | hmd.cli | hmd_cli | hmd_file |  | Simple | 1 | * | in_cli | hmd_filename | Relative humidity file names | core | NA | string | NA | NA | df | na |  |  |  |  | hmd_cli\hmd_filename.docx | x
1230 | CLIMATE | wnd.cli | wnd_cli | wnd_file |  | Simple | 1 | * | in_cli | wnd_filename | Wind data file names | core | NA | string | NA | NA | df | na |  |  |  |  | wnd_cli\wnd_filename.docx | x
Unique ID | Broad_Classification | SWAT_File | database_table | DATABASE_FIELD_NAME | SWAT_Header_Name | Text_File_Structure | Position_in_File | Line_in_file | Swat_code type | SWAT_Code_Variable_Name | Description | Core | Units | Data_Type | Minimum_Range | Maximum_Range | Default_Value | Number_Decimal_Places | Primary_Key | Foreign_Key | Foreign_Table | Foreign_Variable | Doc_Path | Use_in_DB | Parm_Doc_Name | ArcSWAT_Variable | ArcSWAT_Table | Notes
1239 | CLIMATE | atmo.cli | atmo_cli | id |  | Unique | * | * | in_cli | id | ID |  |  | integer | NA | NA | df | na | [5 empty] | x
1239 | CLIMATE | atmo.cli | atmo_cli | num_sta |  | Unique | 1 | 3 | in_cli | numsta | total number of stations in the atmo datafile |  |  | integer | NA | NA | df | na | [5 empty] | x
1241 | CLIMATE | atmo.cli | atmo_cli | timestep |  | Unique | 2 | 3 | in_cli | timestep | timestep of input data (aa, yr, mo) |  |  | string | NA | NA | df | na |  |  |  |  | atmo_cli\timestep | x
1242 | CLIMATE | atmo.cli | atmo_cli | mo_init |  | Unique | 3 | 3 | in_cli | mo_init | initial month of input data |  |  | integer | NA | NA | df | na |  |  |  |  | atmo_cli\mo_init | x
1243 | CLIMATE | atmo.cli | atmo_cli | yr_init |  | Unique | 4 | 3 | in_cli | yr_init | initial year of input data |  |  | integer | NA | NA | df | na |  |  |  |  | atmo_cli\yr_init | x
1244 | CLIMATE | atmo.cli | atmo_cli | num_aa |  | Unique | 5 | 3 | in_cli | num_aa | number of average annual vals(0); years; months across |  |  | integer | NA | NA | df | na |  |  |  |  | atmo_cli\num_aa | x
1245 | CLIMATE | atmo.cli | atmo_cli_sta | name |  | Unique | 1 | 4 | in_cli | name | name of station |  |  | string | NA | NA | df | na |  |  |  |  | atmo_cli\name | x
1239 | CLIMATE | atmo.cli | atmo_cli_sta | yr |  | Unique | * | * | in_cli | year | year |  |  | integer | NA | NA | df | na | [5 empty] | x
1247 | CLIMATE | atmo.cli | atmo_cli_sta | nh4_wet |  | Unique | 1 | 5 | in_cli | nh4_rf | atmospheric deposition of nitrate for entire watershed |  |  | numeric | NA | NA | df | na |  |  |  |  | atmo_cli\nh4_rf | x
1248 | CLIMATE | atmo.cli | atmo_cli_sta | no3_wet |  | Unique | 1 | 6 | in_cli | no3_rf | atmospheric deposition of nh4 for entire watershed |  |  | numeric | NA | NA | df | na |  |  |  |  | atmo_cli\no3_rfa | x
1249 | CLIMATE | atmo.cli | atmo_cli_sta | nh4_dry |  | Unique | 1 | 7 | in_cli | nh4_dry | nh4_dry (atmospheric dry deposition of ammonia) |  |  | numeric | NA | NA | df | na |  |  |  |  | atmo_cli\nh4_dry | x
1250 | CLIMATE | atmo.cli | atmo_cli_sta | no3_dry |  | Unique | 1 | 8 | in_cli | no3_dry | no3_dry (atmospheric dry deposition of nitrates) |  |  | numeric | Na | NA | df | na |  |  |  |  | atmo_cli\no3_dry | x
CONNECT
1263 | CONNECT | hru.con | hru_con | id |  | Connect | 1 | * | in_con | numb | HRU number | core | none | integer | NA | NA | # | 0 | X | Y | hru_data | HRU_NUMB | hru_con\numb.docx | x |  | subbasin | hru
1266 | CONNECT | hru.con | hru_con | name |  | Connect | 2 | * | in_con | name | HRU name | core | NA | string | NA | NA | hru# | na |  |  |  |  | hru_con\name.docx | x
| CONNECT | hru.con | hru_con | gis_id |  | Connect | 3 | * | in_con | gis_id | HRU GIS id | core |  | string | [8 empty] | hru_con\gis_id.docx | x
1269 | CONNECT | hru.con | hru_con | area |  | Connect | 4 | * | in_con | area_ha | Area | core | ha | numeric | NA | NA | gis | 2 |  |  |  |  | hru_con\area_ha.docx | x
1272 | CONNECT | hru.con | hru_con | lat |  | Connect | 5 | * | in_con | lat | Latitude | core | dec degrees | numeric | -90 | 90 | gis | 2 |  |  |  |  | hru_con\lat.docx | x
1275 | CONNECT | hru.con | hru_con | lon |  | Connect | 6 | * | in_con | long | Longitude | core | dec degrees | numeric | -180 | 180 | gis | 2 |  |  |  |  | hru_con\long.docx | x
1278 | CONNECT | hru.con | hru_con | elev |  | Connect | 7 | * | in_con | elev | Elevation of HRU | core | m | numeric | 1 | 7000 | 100 | 0 |  |  |  |  | hru_con\elev.docx | x |  | user defined | user defined
1281 | CONNECT | hru.con | hru_con | hru |  | Connect | 8 | * | in_con | hru/props | Pointer to HRU properties | core | none | integer | NA | NA | hru# | 0 |  |  |  |  | hru_con\hru-props.docx | x |  | user defined | user defined
1284 | CONNECT | hru.con | hru_con | wst |  | Connect | 9 | * | in_con | wst | Weather station number | core | none | string | NA | NA | gis | 0 |  |  |  |  | hru_con\wst.docx | x
1287 | CONNECT | hru.con | hru_con | cst |  | Connect | 10 | * | in_con | constit | Pointer to constituent data (pesticides, pathogens, metals, salts) | core | none | integer | NA | NA | 0 | 0 |  |  |  |  | hru_con\constit.docx | x
1290 | CONNECT | hru.con | hru_con | ovfl |  | Connect | 11 | * | in_con | overflow/props2 | Pointer to the connections of spatial objects for overbank flooding | core | none | integer | NA | NA | 0 | 0 |  |  |  |  | hru_con\overflow.docx | x |  | user defined | user defined
1293 | CONNECT | hru.con | hru_con | rule |  | Connect | 12 | * | in_con | ruleset | Pointer to ruleset for flow fraction of hydrograph | core | none | integer | NA | NA | 0 | 0 |  |  |  |  | hru_con\ruleset.docx | x
1296 | CONNECT | hru.con | hru_con | out_tot |  | Connect | 13 | * | in_con | src_tot | Total number of outgoing hydrographs | core | none | integer | 1 | 12 | 0 | 0 |  |  |  |  | hru_con\src_tot.docx | x |  | user defined | user defined
1299 | CONNECT | hru.con | hru_con_out | hru_id |  | Connect | * | * |  | * | HRU number | core | none | integer | NA | NA | 0 | 0 |  | Y | hru_con | HRU_NUMB |  | x |  | subbasin | hru
1302 | CONNECT | hru.con | hru_con_out | obj_numb |  | Connect | * | * |  | * | Object number 1-10 | core | none | integer | 1 | 10 | 0 | 0 | [5 empty] | x
1305 | CONNECT | hru.con | hru_con_out | obj_typ |  | Connect | 14 | * | in_con | obtyp_out | Outflow object type | core | NA | string | NA | NA | 0 | na |  |  |  |  | hru_con\obtyp_out.docx | x |  | "cha" | user defined
1308 | CONNECT | hru.con | hru_con_out | obj_id |  | Connect | 15 | * | in_con | obtyno_out | Outflow object identifier for specified type | core | none | integer | NA | NA | 0 | 0 |  |  |  |  | hru_con\obtyno_out.docx | x |  | subbasin | sub
1311 | CONNECT | hru.con | hru_con_out | hyd_typ |  | Connect | 16 | * | in_con | htyp_out | Outflow hydrograph type | core | NA | string | NA | NA | 0 | na |  |  |  |  | hru_con\hytyp_out.docx | x |  | "tot" | user defined
1314 | CONNECT | hru.con | hru_con_out | frac |  | Connect | 17 | * | in_con | frac_out | Fraction of hydrograph set to object | core | none | numeric | 0 | 1 | 0 | 1 |  |  |  |  | hru_con\frac_out.docx | x |  | user defined | user defined
1317 | CONNECT | hru.con | hru_con_out | description |  | Connect | * | * |  |  |  | core | none | string | NA | NA | 0 | na | [5 empty] | x
1326 | CONNECT | hru-lte.con | lhru_con | id |  | Connect | 1 | * | in_con | numb | HRU lite number |  | none | integer | NA | NA | # | 0 | X | Y |  |  | hru-lte_con\numb.docx | x | frac_out | user defined | user defined
1329 | CONNECT | hru-lte.con | lhru_con | name |  | Connect | 2 | * | in_con | name | HRU lite name |  | NA | string | NA | NA | hlt# | na |  |  |  |  | hru-lte_con\name.docx | x
| CONNECT | hru-lte.con | lhru_con | gis_id |  | Connect | 3 | * | in_con | gis_id | HRU lite GIS id | core |  | string | [8 empty] | hru-lte_con\gis_id.docx | x
1332 | CONNECT | hru-lte.con | lhru_con | area |  | Connect | 4 | * | in_con | area_ha | Area |  | ha | numeric | NA | NA | gis | 2 |  |  |  |  | hru-lte_con\area_ha.docx | x
1335 | CONNECT | hru-lte.con | lhru_con | lat |  | Connect | 5 | * | in_con | lat | Latitude |  | dec degrees | numeric | -90 | 90 | gis | 2 |  |  |  |  | hru-lte_con\lat.docx | x
1338 | CONNECT | hru-lte.con | lhru_con | lon |  | Connect | 6 | * | in_con | long | Longitude |  | dec degrees | numeric | -180 | 180 | gis | 2 |  |  |  |  | hru-lte_con\long.docx | x
1341 | CONNECT | hru-lte.con | lhru_con | elev |  | Connect | 7 | * | in_con | elev | Elevation of HRU-LTE |  | m | numeric | 1 | 7000 | 100 | 0 |  |  |  |  | hru-lte_con\elev.docx | x |  | user defined | user defined
1344 | CONNECT | hru-lte.con | lhru_con | lhru |  | Connect | 8 | * | in_con | hru_lte/props | Pointer to HRU lite properties |  | none | integer | NA | NA | hlt# | 0 |  |  |  |  | hru-lte_con\hru-lte-props.docx | x
1347 | CONNECT | hru-lte.con | lhru_con | wst |  | Connect | 9 | * | in_con | wst | Weather station number |  | none | string | NA | NA | gis | 0 |  |  |  |  | hru-lte_con\wst.docx | x
1350 | CONNECT | hru-lte.con | lhru_con | cst |  | Connect | 10 | * | in_con | constit | Pointer to constituent data (pesticides, pathogens, metals, salts) |  | none | integer | NA | NA | 0 | 0 |  |  |  |  | hru-lte_con\constit.docx | x
1353 | CONNECT | hru-lte.con | lhru_con | ovfl |  | Connect | 11 | * | in_con | overflow/props2 | Pointer to the connections of spatial objects for overbank flooding |  | none | numeric | NA | NA | 0 | 0 |  |  |  |  | hru-lte_con\overflow.docx | x
1356 | CONNECT | hru-lte.con | lhru_con | rule |  | Connect | 12 | * | in_con | ruleset | Pointer to ruleset for flow fraction of hydrograph |  | none | integer | NA | NA | 0 | 0 |  |  |  |  | hru-lte_con\ruleset.docx | x
1359 | CONNECT | hru-lte.con | lhru_con | out_tot |  | Connect | 13 | * | in_con | src_tot | Total number of outgoing hydrographs |  | none | integer | 1 | 12 | 0 | 0 |  |  |  |  | hru-lte_con\src_tot.docx | x
1362 | CONNECT | hru-lte.con | lhru_con_out | lhru_id |  | Connect | * | * |  | * | HRU lite number |  | none | integer | NA | NA | hlt# | na |  | Y | lhru_con | LHRU_NUMB |  | x
1365 | CONNECT | hru-lte.con | lhru_con_out | obj_numb |  | Connect | * | * |  | * | Object number 1-10 |  | none | integer | 1 | 10 | 1 | 0 | [5 empty] | x
1368 | CONNECT | hru-lte.con | lhru_con_out | obj_typ |  | Connect | 14 | * | in_con | obtyp_out | Outflow object type |  | NA | string | NA | NA | gis | na |  |  |  |  | hru-lte_con\obtyp_out.docx | x
1371 | CONNECT | hru-lte.con | lhru_con_out | obj_id |  | Connect | 15 | * | in_con | obtyno_out | Outflow object identifier for specified type |  | none | integer | NA | NA | gis | 0 |  |  |  |  | hru-lte_con\obtyno_out.docx | x
1374 | CONNECT | hru-lte.con | lhru_con_out | hyd_typ |  | Connect | 16 | * | in_con | hytyp_out | Outflow hydrograph type |  | NA | string | NA | NA | tot | na |  |  |  |  | hru-lte_con\hytyp_out.docx | x
1377 | CONNECT | hru-lte.con | lhru_con_out | frac |  | Connect | 17 | * | in_con | frac_out | Fraction of hydrograph set to object |  | none | numeric | 0 | 1 | 1 | 1 |  |  |  |  | hru-lte_con\frac_out.docx | x
1380 | CONNECT | hru-lte.con | lhru_con_out | description |  | Connect | * | * |  |  |  |  | none | string | NA | NA | 0 | na | [5 empty] | x
1389 | CONNECT | rout_unit.con | rout_sub_con | id |  | Connect | 1 | * | in_con | numb | Subbasin Number | core | none | integer | NA | NA | # | 0 | X | Y | sub_dat | SUB_NUMB | rtu_con\numb.docx | x | numb | oid | sub
1392 | CONNECT | rout_unit.con | rout_sub_con | name |  | Connect | 2 | * | in_con | name | Subbasin Name | core | NA | string | NA | NA | sub# | na |  |  |  |  | rtu_con\name.docx | x | name | "sub" oid | sub
| CONNECT | rout_unit.con | rout_sub_con | gis_id |  | Connect | 3 | * | in_con | gis_id | GIS id | core |  | string | [8 empty] | rtu_con\gis_id.docx | x
1395 | CONNECT | rout_unit.con | rout_sub_con | area |  | Connect | 4 | * | in_con | area_ha | Area | core | ha | numeric | NA | NA | gis | 2 |  |  |  |  | rtu_con\area_ha.docx | x
1398 | CONNECT | rout_unit.con | rout_sub_con | lat |  | Connect | 5 | * | in_con | lat | Latitude | core | dec degrees | numeric | -90 | 90 | gis | 2 |  |  |  |  | rtu_con\lat.docx | x |  | sub_lat | sub
1401 | CONNECT | rout_unit.con | rout_sub_con | lon |  | Connect | 6 | * | in_con | long | Longitude | core | dec degrees | numeric | -180 | 180 | gis | 2 |  |  |  |  | rtu_con\long.docx | x
1404 | CONNECT | rout_unit.con | rout_sub_con | elev |  | Connect | 7 | * | in_con | elev | Elevation of subbasin | core | m | numeric | 1 | 7000 | 100 | 0 |  |  |  |  | rtu_con\elev.docx | x |  | user defined | user defined
1407 | CONNECT | rout_unit.con | rout_sub_con | rtu |  | Connect | 8 | * | in_con | sub/props | Pointer to subbasin properties | core | none | integer | NA | NA | sub# | 0 |  |  |  |  | rtu_con\rtu-props.docx | x |  | user defined | user defined
1410 | CONNECT | rout_unit.con | rout_sub_con | wst |  | Connect | 9 | * | in_con | wst | Weather station number | core | none | string | NA | NA | 0 | 0 |  |  |  |  | rtu_con\wst.docx | x
1413 | CONNECT | rout_unit.con | rout_sub_con | cst |  | Connect | 10 | * | in_con | constit | Constituent data pointer to pesticides, pathogens, metals, salts | core | none | integer | NA | NA | 0 | 0 |  |  |  |  | rtu_con\constit.docx | x
1416 | CONNECT | rout_unit.con | rout_sub_con | ovfl |  | Connect | 11 | * | in_con | overflow/props2 | Points to the connections of spatial objects for overbank flooding | core | none | integer | NA | NA | 0 | 0 |  |  |  |  | rtu_con\overflow.docx | x |  | user defined | user defined
1419 | CONNECT | rout_unit.con | rout_sub_con | rule |  | Connect | 12 | * | in_con | ruleset | Ruleset pointer for flow fraction of hydrograph | core | none | integer | NA | NA | 0 | 0 |  |  |  |  | rtu_con\ruleset.docx | x
1422 | CONNECT | rout_unit.con | rout_sub_con | out_tot |  | Connect | 13 | * | in_con | src_tot | Outgoing object count | core | none | integer | 1 | 12 | 1 | 0 |  |  |  |  | rtu_con\src_tot.docx | x |  | user defined | user defined
1425 | CONNECT | rout_unit.con | rout_sub_con_out | rtu_id |  | Connect | * | * |  | * | Subbasin number | core | none | integer | NA | NA | sub# | 0 |  | Y | sub_con | SUB_NUMB |  | x
1428 | CONNECT | rout_unit.con | rout_sub_con_out | obj_numb |  | Connect | * | * |  | * | Object number 1-10 | core | none | integer | 1 | 10 | 1 | 0 | [5 empty] | x
1431 | CONNECT | rout_unit.con | rout_sub_con_out | obj_typ |  | Connect | 14 | * | in_con | obtyp_out | Outflow object type | core | NA | string | NA | NA | gis | na |  |  |  |  | rtu_con\obtyp_out.docx | x |  | "sub" | user defined
1434 | CONNECT | rout_unit.con | rout_sub_con_out | obj_id |  | Connect | 15 | * | in_con | obtyno_out | Outflow object identifier for specified type | core | none | integer | NA | NA | gis | 0 |  |  |  |  | rtu_con\obtyno_out.docx | x |  | subbasin | sub
1437 | CONNECT | rout_unit.con | rout_sub_con_out | hyd_typ |  | Connect | 16 | * | in_con | hytyp_out | Outflow hydrograph type | core | NA | string | NA | NA | tot | na |  |  |  |  | rtu_con\hytyp_out.docx | x |  | "tot" | user defined
1440 | CONNECT | rout_unit.con | rout_sub_con_out | frac |  | Connect | 17 | * | in_con | frac_out | Fraction of hydrograph sent to object | core | none | numeric | 0 | 1 | 1 | 1 |  |  |  |  | rtu_con\frac_out.docx | x |  | user defined | user defined
1443 | CONNECT | rout_unit.con | rout_sub_con_out | description |  | Connect | * | * |  |  |  | core | none | string | NA | NA | 0 | na | [5 empty] | x
1452 | CONNECT | modflow.con | mfl_con | id |  | Connect | 1 | * | in_con | numb | number |  |  | integer | NA | NA |  | 0 |  |  |  |  | modflow_con\numb.docx | x
1455 | CONNECT | modflow.con | mfl_con | name |  | Connect | 2 | * | in_con | name | The name of the connect unit |  |  | string | NA | NA |  | na |  |  |  |  | modflow_con\name.docx | x |  | ??
| CONNECT | modflow.con | mlf_con | gis_id |  | Connect | 3 | * | in_con | gis_id | GIS id | core |  | string | [8 empty] | modflow_con\gis_id.docx | x
1458 | CONNECT | modflow.con | mfl_con | area |  | Connect | 4 | * | in_con | area_ha | AREA |  | ha | numeric | NA | NA | gis | 2 |  |  |  |  | modflow_con\area_ha.docx | x |  | user defined
1461 | CONNECT | modflow.con | mfl_con | lat |  | Connect | 5 | * | in_con | lat | latitude |  | dec degrees | numeric | -90 | 90 |  | 2 |  |  |  |  | modflow_con\lat.docx | x
1464 | CONNECT | modflow.con | mfl_con | lon |  | Connect | 6 | * | in_con | long | longitude |  | dec degrees | numeric | -180 | 180 |  | 2 |  |  |  |  | modflow_con\long.docx | x |  | user defined
1467 | CONNECT | modflow.con | mfl_con | elev |  | Connect | 7 | * | in_con | elev | Elevation of modflow |  | m | numeric | 1 | 7000 | 100 | 0 |  |  |  |  | modflow_con\elev.docx | x |  | user defined | user defined
1470 | CONNECT | modflow.con | mfl_con | mfl |  | Connect | 8 | * | in_con | modflow/props | MOD OBJECT |  |  | integer | NA | NA | sub# | 0 |  |  |  |  | modflow_con\mod-props.docx | x
1473 | CONNECT | modflow.con | mfl_con | wst |  | Connect | 9 | * | in_con | wst | weather station number |  |  | string | NA | NA | 0 | 0 |  |  |  |  | modflow_con\wst.docx | x
1476 | CONNECT | modflow.con | mfl_con | cst |  | Connect | 10 | * | in_con | constit | Constituent data pointer to pesticides, pathogens, metals, salts |  |  | integer | NA | NA | 0 | 0 |  |  |  |  | subbasin_con\constit.docx | x
1479 | CONNECT | modflow.con | mfl_con | ovfl |  | Connect | 11 | * | in_con | overflow/props2 | Points to the connections of spatial objects for overbank flooding |  |  | numeric | NA | NA | 0 | 0 |  |  |  |  | modflow_con\overflow.docx | x |  | user defined
1482 | CONNECT | modflow.con | mfl_con | rule |  | Connect | 12 | * | in_con | ruleset | Ruleset pointer for flow fraction of hydrograph |  |  | integer | NA | NA | 0 | 0 |  |  |  |  | modflow_con\ruleset.docx | x
1485 | CONNECT | modflow.con | mfl_con | out_tot |  | Connect | 13 | * | in_con | src_tot | Total number of outgoing objects |  |  | integer | 1 | 12 | 1 | 0 |  |  |  |  | modflow_con\src_tot.docx | x
1488 | CONNECT | modflow.con | mfl_con_out | mfl_id |  | Connect | * | * |  | * | number |  |  | integer | NA | NA | sub# | 0 |  |  | modflow.con |  |  | x
1491 | CONNECT | modflow.con | mfl_con_out | obj_numb |  | Connect | * | * |  | * | Object number 1-10 |  |  | integer | 1 | 10 | 1 | 0 | [5 empty] | x
1494 | CONNECT | modflow.con | mfl_con_out | obj_typ |  | Connect | 14 | * | in_con | obtyp_out | Outflow object type |  |  | string | NA | NA | gis | na |  |  |  |  | modflow_con\obtyp_out.docx | x
1497 | CONNECT | modflow.con | mfl_con_out | obj_id |  | Connect | 15 | * | in_con | obtyno_out | Outflow object identifier for specified type |  |  | integer | NA | NA | gis | 0 |  |  |  |  | modflow_con\obtyno_out.docx | x
1500 | CONNECT | modflow.con | mfl_con_out | hyd_typ |  | Connect | 16 | * | in_con | hytyp_out | Outflow hydrograph type |  |  | string | NA | NA | tot | na |  |  |  |  | modflow_con\hytyp_out.docx | x
1503 | CONNECT | modflow.con | mfl_con_out | frac |  | Connect | 17 | * | in_con | frac_out | Fraction of hydrograph set to object |  |  | numeric | 0 | 1 | 1 | 1 |  |  |  |  | modflow_con\frac_out.docx | x
1506 | CONNECT | modflow.con | mfl_con_out | description |  | Connect | * | * |  |  |  |  | none | string | NA | NA | 0 | na | [5 empty] | x
1515 | CONNECT | aquifer.con | aqu_con | id |  | Connect | 1 | * | in_con | numb | Aquifer number | core | none | integer | NA | NA | # | 0 | X | Y | aquifer.aqu | AQ_NUMB | aquifer_con\numb.docx | x |  | subbasin | sub
1518 | CONNECT | aquifer.con | aqu_con | name |  | Connect | 2 | * | in_con | name | Aquifer name | core | NA | string | NA | NA | aqu# | na |  |  |  |  | aquifer_con\name.docx | x |  | "aqu"subbasin | sub
| CONNECT | aquifer.con | aqu_con | gis_id |  | Connect | 3 | * | in_con | gis_id | GIS id | core |  | string | [8 empty] | aquifer_con\gis_id.docx | x
1521 | CONNECT | aquifer.con | aqu_con | area |  | Connect | 4 | * | in_con | area_ha | Area | core | ha | numeric | NA | NA | gis | 2 |  |  |  |  | aquifer_con\area_ha.docx | x |  | sub_km | sub
1524 | CONNECT | aquifer.con | aqu_con | lat |  | Connect | 5 | * | in_con | lat | Latitude | core | dec degrees | numeric | -90 | 90 | gis | 2 |  |  |  |  | aquifer_con\lat.docx | x |  | sub_lat | sub
1527 | CONNECT | aquifer.con | aqu_con | lon |  | Connect | 6 | * | in_con | long | Longitude | core | dec degrees | numeric | -180 | 180 | gis | 2 |  |  |  |  | aquifer_con\long.docx | x |  | ?? | ??
1530 | CONNECT | aquifer.con | aqu_con | elev |  | Connect | 7 | * | in_con | elev | Elevation of aquifer | core | m | numeric | 1 | 7000 | 100 | 0 |  |  |  |  | aquifer_con\elev.docx | x |  | user defined | user defined
1533 | CONNECT | aquifer.con | aqu_con | aqu |  | Connect | 8 | * | in_con | aqu/props | Pointer to aquifer properties | core | none | integer | NA | NA | aqu# | 0 |  |  |  |  | aquifer_con\aqu-props.docx | x |  | user defined | user defined
1536 | CONNECT | aquifer.con | aqu_con | wst |  | Connect | 9 | * | in_con | wst | Weather station number | core | none | string | NA | NA | gis | 0 |  |  |  |  | aquifer_con\wst.docx | x
1539 | CONNECT | aquifer.con | aqu_con | cst |  | Connect | 10 | * | in_con | constit | Pointer to constituent data (pesticides, pathogens, metals, salts) | core | none | integer | NA | NA | 0 | 0 |  |  |  |  | aquifer_con\constit.docx | x
1542 | CONNECT | aquifer.con | aqu_con | ovfl |  | Connect | 11 | * | in_con | overflow/props2 | Pointer to the connections of spatial objects for overbank flooding | core | none | numeric | NA | NA | 0 | 0 |  |  |  |  | aquifer_con\overflow.docx | x |  | user defined | user defined
1545 | CONNECT | aquifer.con | aqu_con | rule |  | Connect | 12 | * | in_con | ruleset | Pointer to ruleset for flow fraction of hydrograph | core | none | integer | NA | NA | 0 | 0 |  |  |  |  | aquifer_con\ruleset.docx | x
1548 | CONNECT | aquifer.con | aqu_con | out_tot |  | Connect | 13 | * | in_con | src_tot | Total number of outgoing hydrographs | core | none | integer | 1 | 12 | 1 | 0 |  |  |  |  | aquifer_con\src_tot.docx | x |  | user defined | user defined
1551 | CONNECT | aquifer.con | aqu_con_out | aqu_id |  | Connect | * | * |  | * | Aquifer number | core | none | integer | NA | NA | aqu# | 0 |  | Y | aquifer.con | AQ_NUMB |  | x
1554 | CONNECT | aquifer.con | aqu_con_out | obj_numb |  | Connect | * | * |  | * | Object number 1-10 | core | none | integer | 1 | 10 | 1 | 0 | [5 empty] | x
1557 | CONNECT | aquifer.con | aqu_con_out | obj_typ |  | Connect | 14 | * | in_con | obtyp_out | Outflow object type | core | NA | string | NA | NA | gis | na |  |  |  |  | aquifer_con\obtyp_out.docx | x |  | "cha" | user defined
1560 | CONNECT | aquifer.con | aqu_con_out | obj_id |  | Connect | 15 | * | in_con | obtyno_out | Outflow object identifier for specified type | core | none | integer | NA | NA | gis | 0 |  |  |  |  | aquifer_con\obtyno_out.docx | x |  | subbasin | sub
1563 | CONNECT | aquifer.con | aqu_con_out | hyd_typ |  | Connect | 16 | * | in_con | hytyp_out | Outflow hydrograph type | core | NA | string | NA | NA | tot | na |  |  |  |  | aquifer_con\hytyp_out.docx | x |  | "tot" | user defined
1566 | CONNECT | aquifer.con | aqu_con_out | frac |  | Connect | 17 | * | in_con | frac_out | Fraction of hydrograph sent to object | core | none | numeric | 0 | 1 | 1 | 1 |  |  |  |  | aquifer_con\frac_out.docx | x |  | user defined | user defined
1569 | CONNECT | aquifer.con | aqu_con_out | description |  | Connect | * | * |  |  |  | core | none | string | NA | NA | 0 | na | [5 empty] | x
1578 | CONNECT | aquifer2d.con | aqu2d_con | id |  | Connect | 1 | * | in_con | numb | Aquifer Number |  |  | integer | NA | NA | # | 0 | X | Y | aquifer.aqu | AQ_NUMB | aquifer2d_con\numb.docx | x |  | subbasin | sub
1581 | CONNECT | aquifer2d.con | aqu2d_con | name |  | Connect | 2 | * | in_con | name | The name of the connect unit |  |  | string | NA | NA | aqu# | na |  |  |  |  | aquifer2d_con\name.docx | x |  | "aqu"subbasin | sub
| CONNECT | aquifer2d.con | aqu2d_con | gis_id |  | Connect | 3 | * | in_con | gis_id | GIS id | core |  | string | [8 empty] | aquifer2d_con\gis_id.docx | x
1584 | CONNECT | aquifer2d.con | aqu2d_con | area |  | Connect | 4 | * | in_con | area_ha | AREA |  | ha | numeric | NA | NA | gis | 2 |  |  |  |  | aquifer2d_con\area_ha.docx | x |  | sub_km | sub
1587 | CONNECT | aquifer2d.con | aqu2d_con | lat |  | Connect | 5 | * | in_con | lat | latitude |  | dec degrees | numeric | -90 | 90 | gis | 2 |  |  |  |  | aquifer2d_con\lat.docx | x |  | sub_lat | sub
1590 | CONNECT | aquifer2d.con | aqu2d_con | lon |  | Connect | 6 | * | in_con | long | longitude |  | dec degrees | numeric | -180 | 180 | gis | 2 |  |  |  |  | aquifer2d_con\long.docx | x |  | ?? | ??
1593 | CONNECT | aquifer2d.con | aqu2d_con | elev |  | Connect | 7 | * | in_con | elev | Elevation of 2D aquifer |  | m | numeric | 1 | 7000 | 100 | 0 |  |  |  |  | aquifer2d_con\elev.docx | x |  | user defined | user defined
1596 | CONNECT | aquifer2d.con | aqu2d_con | aqu2d |  | Connect | 8 | * | in_con | aqu/props | Pointer to properties |  |  | integer | NA | NA | aqu# | 0 |  |  |  |  | aquifer2d_con\aqu2d-props.docx | x |  | user defined | user defined
1599 | CONNECT | aquifer2d.con | aqu2d_con | wst |  | Connect | 9 | * | in_con | wst | weather station name |  |  | string | NA | NA | gis | 0 |  |  |  |  | aquifer2d_con\wst.docx | x |  | user defined | user defined
1602 | CONNECT | aquifer2d.con | aqu2d_con | cst |  | Connect | 10 | * | in_con | constit | Constituent data pointer to pesticides, pathogens, metals, salts |  |  | string | NA | NA | 0 | 0 |  |  |  |  | aquifer2d_con\constit.docx | x
1605 | CONNECT | aquifer2d.con | aqu2d_con | ovfl |  | Connect | 11 | * | in_con | overflow/props2 | Points to the connections of spatial objects for overbank flooding |  |  | integer | NA | NA | 0 | 0 |  |  |  |  | aquifer2d_con\overflow.docx | x
1608 | CONNECT | aquifer2d.con | aqu2d_con | rule |  | Connect | 12 | * | in_con | ruleset | Ruleset pointer for flow fraction of hydrograph |  |  | integer | NA | NA | 0 | 0 |  |  |  |  | aquifer2d_con\ruleset.docx | x
1611 | CONNECT | aquifer2d.con | aqu2d_con | out_tot |  | Connect | 13 | * | in_con | src_tot | Total number of outgoing objects |  |  | integer | 1 | 12 | 1 | 0 |  |  |  |  | aquifer2d_con\src_tot.docx | x |  | user defined | user defined
1614 | CONNECT | aquifer2d.con | aqu2d_con_out | aqu2d_id |  | Connect | * | * |  | * | Aquifer Number |  |  | integer | NA | NA | aqu# | 0 |  | Y | aquifer.con | AQ_NUMB
1617 | CONNECT | aquifer2d.con | aqu2d_con_out | obj_numb |  | Connect | * | * |  | * | Object number 1-10 |  |  | integer | 1 | 10 | 1 | 0
1620 | CONNECT | aquifer2d.con | aqu2d_con_out | obj_typ |  | Connect | 14 | * | in_con | obtyp_out | Outflow object type |  |  | string | NA | NA | gis | na |  |  |  |  | aquifer2d_con\obtyp_out.docx | x |  | "cha" | user defined
1623 | CONNECT | aquifer2d.con | aqu2d_con_out | obj_id |  | Connect | 15 | * | in_con | obtyno_out | Outflow object identifier for specified type |  |  | integer | NA | NA | gis | 0 |  |  |  |  | aquifer2d_con\obtyno_out.docx | x |  | subbasin | sub
1626 | CONNECT | aquifer2d.con | aqu2d_con_out | hyd_typ |  | Connect | 16 | * | in_con | hytyp_out | Outflow hydrograph type |  |  | String | NA | NA | tot | na |  |  |  |  | aquifer2d_con\hytyp_out.docx | x |  | "tot" | user defined
1629 | CONNECT | aquifer2d.con | aqu2d_con_out | frac |  | Connect | 17 | * | in_con | frac_out | Fraction of hydrograph set to object |  |  | numeric | 0 | 1 | 1 | 1 |  |  |  |  | aquifer2d_con\frac_out.docx | x |  | user defined | user defined
1632 | CONNECT | aquifer2d.con | aqu2d_con_out | description |  | Connect | * | * |  |  |  |  | none | string | NA | NA | 0 | na
1641 | CONNECT | channel.con | cha_con | id |  | Connect | 1 | * | in_con | numb | Channel number | core | none | integer | NA | NA | # | 0 | X | Y | channel_cha | CHA_NUMB | channel_con\numb.docx | x |  | objectid | reach
1644 | CONNECT | channel.con | cha_con | name |  | Connect | 2 | * | in_con | name | Channel name | core | NA | string | NA | NA | cha# | na |  |  |  |  | channel_con\name.docx | x |  | "cha"objectid | reach
| CONNECT | channel.con | cha_con | gis_id |  | Connect | 3 | * | in_con | gis_id | GIS id | core |  | string | [8 empty] | channel_con\gis_id.docx | x
1647 | CONNECT | channel.con | cha_con | area |  | Connect | 4 | * | in_con | area_ha | Area | core | ha | numeric | NA | NA | gis | 2 |  |  |  |  | channel_con\area_ha.docx | x |  | areac | reach
1650 | CONNECT | channel.con | cha_con | lat |  | Connect | 5 | * | in_con | lat | Latitude | core | dec degrees | numeric | -90 | 90 | gis | 2 |  |  |  |  | channel_con\lat.docx | x
1653 | CONNECT | channel.con | cha_con | lon |  | Connect | 6 | * | in_con | long | Longitude | core | dec degrees | numeric | -180 | 180 | gis | 2 |  |  |  |  | channel_con\long.docx | x
1656 | CONNECT | channel.con | cha_con | elev |  | Connect | 7 | * | in_con | elev | Elevation of channel | core | m | numeric | 1 | 7000 | 100 | 0 |  |  |  |  | channel_con\elev.docx | x |  | user defined | user defined
1659 | CONNECT | channel.con | cha_con | cha |  | Connect | 8 | * | in_con | chan/props | Pointer to channel properties | core | none | integer | NA | NA | cha# | 0 |  |  |  |  | channel_con\cha-props.docx | x |  | objectid | reach
1662 | CONNECT | channel.con | cha_con | wst |  | Connect | 9 | * | in_con | wst | Weather station number | core | none | string | NA | NA | gis | 0 |  |  |  |  | channel_con\wst.docx | x |  | weather station
1665 | CONNECT | channel.con | cha_con | cst |  | Connect | 10 | * | in_con | constit | Pointer to constituent data (pesticides, pathogens, metals, salts) | core | none | integer | NA | NA | 0 | 0 |  |  |  |  | channel_con\constit.docx | x
1668 | CONNECT | channel.con | cha_con | ovfl |  | Connect | 11 | * | in_con | overflow/props2 | Pointer to the connections of spatial objects for overbank flooding | core | none | numeric | NA | NA | 0 | 0 |  |  |  |  | channel_con\overflow.docx | x
1671 | CONNECT | channel.con | cha_con | rule |  | Connect | 12 | * | in_con | ruleset | Pointer to ruleset for flow fraction of hydrograph | core | none | integer | NA | NA | 0 | 0 |  |  |  |  | channel_con\ruleset.docx | x
1674 | CONNECT | channel.con | cha_con | out_tot |  | Connect | 13 | * | in_con | src_tot | Total number of outgoing hydrographs | core | none | integer | 1 | 12 | 1 | 0 |  |  |  |  | channel_con\src_tot.docx | x |  | user defined | user defined
1677 | CONNECT | channel.con | cha_con_out | cha_id |  | Connect | * | * |  | * | Channel number | core | none | integer | NA | NA | cha# | 0 |  | Y | chan_con | CHA_NUMB |  | x
1680 | CONNECT | channel.con | cha_con_out | obj_numb |  | Connect | * | * |  | * | Object number 1-10 | core | none | integer | 1 | 10 | 1 | 0 | [5 empty] | x
1683 | CONNECT | channel.con | cha_con_out | obj_typ |  | Connect | 14 | * | in_con | obtyp_out | Outflow object type | core | NA | string | NA | NA | gis | na |  |  |  |  | channel_con\obtyp_out.docx | x |  | "cha" | user defined
1686 | CONNECT | channel.con | cha_con_out | obj_id |  | Connect | 15 | * | in_con | obtyno_out | Outflow object identifier for specified type | core | none | integer | NA | NA | gis | 0 |  |  |  |  | channel_con\obtyno_out.docx | x |  | subbasin | sub
1689 | CONNECT | channel.con | cha_con_out | hyd_typ |  | Connect | 16 | * | in_con | hytyp_out | Outflow hydrograph type | core | NA | string | NA | NA | tot | na |  |  |  |  | channel_con\hytyp_out.docx | x |  | "tot" | user defined
1692 | CONNECT | channel.con | cha_con_out | frac |  | Connect | 17 | * | in_con | frac_out | Fraction of hydrograph sent to object | core | none | numeric | 0 | 1 | 1 | 1 |  |  |  |  | channel_con\frac_out.docx | x |  | user defined | user defined
1695 | CONNECT | channel.con | cha_con_out | description |  | Connect | * | * |  |  |  | core | none | string | NA | NA | 0 | na | [5 empty] | x
1704 | CONNECT | reservoir.con | res_con | id |  | Connect | 1 | * | in_con | numb | Reservoir number | core | none | integer | NA | NA | # | 0 | X | Y | res_dat | RES_NUMB | reservoir_con\numb.docx | x
1707 | CONNECT | reservoir.con | res_con | name |  | Connect | 2 | * | in_con | name | Reservoir name | core | NA | string | NA | NA | res# | na |  |  |  |  | reservoir_con\name.docx | x
| CONNECT | reservoir.con | res_con | gis_id |  | Connect | 3 | * | in_con | gis_id | GIS id | core |  | string | [8 empty] | reservoir_con\gis_id.docx | x
1710 | CONNECT | reservoir.con | res_con | area |  | Connect | 4 | * | in_con | area_ha | Area | core | ha | numeric | NA | NA | gis | 2 |  |  |  |  | reservoir_con\area_ha.docx | x
1713 | CONNECT | reservoir.con | res_con | lat |  | Connect | 5 | * | in_con | lat | Latitude | core | dec degrees | numeric | -90 | 90 | gis | 2 |  |  |  |  | reservoir_con\lat.docx | x
1716 | CONNECT | reservoir.con | res_con | lon |  | Connect | 6 | * | in_con | long | Longitude | core | dec degrees | numeric | -180 | 180 | gis | 2 |  |  |  |  | reservoir_con\long.docx | x |  | ??
1719 | CONNECT | reservoir.con | res_con | elev |  | Connect | 7 | * | in_con | elev | Elevation of channel | core | m | numeric | 1 | 7000 | 100 | 0 |  |  |  |  | reservoir_con\elev.docx | x |  | user defined | user defined
1722 | CONNECT | reservoir.con | res_con | res |  | Connect | 8 | * | in_con | res/props | Pointer to reservoir properties | core | none | integer | NA | NA | res# | 0 |  |  |  |  | reservoir_con\res-props.docx | x |  | user defined
1725 | CONNECT | reservoir.con | res_con | wst |  | Connect | 9 | * | in_con | wst | Weather station number | core | none | string | NA | NA | gis | 0 |  |  |  |  | reservoir_con\wst.docx | x
1728 | CONNECT | reservoir.con | res_con | cst |  | Connect | 10 | * | in_con | constit | Pointer to constituent data (pesticides, pathogens, metals, salts) | core | none | integer | NA | NA | 0 | 0 |  |  |  |  | reservoir_con\constit.docx | x
1731 | CONNECT | reservoir.con | res_con | ovfl |  | Connect | 11 | * | in_con | overflow/props2 | Pointer to the connections of spatial objects for overbank flooding | core | none | numeric | NA | NA | 0 | 0 |  |  |  |  | reservoir_con\overflow.docx | x |  | user defined
1734 | CONNECT | reservoir.con | res_con | rule |  | Connect | 12 | * | in_con | ruleset | Pointer to ruleset for flow fraction of hydrograph | core | none | integer | NA | NA | 0 | 0 |  |  |  |  | reservoir_con\ruleset.docx | x
1737 | CONNECT | reservoir.con | res_con | out_tot |  | Connect | 13 | * | in_con | src_tot | Total number of outgoing hydrographs | core | none | integer | 1 | 12 | 1 | 0 |  |  |  |  | reservoir_con\src_tot.docx | x |  | user defined
1740 | CONNECT | reservoir.con | res_con_out | res_id |  | Connect | * | * |  | * | Reservoir number | core | none | integer | NA | NA | aqu# | 0 |  | Y | res_con | RES_NUMB |  | x
1743 | CONNECT | reservoir.con | res_con_out | obj_numb |  | Connect | * | * |  | * | Object number 1-10 | core | none | integer | 1 | 10 | 1 | 0 | [5 empty] | x
1746 | CONNECT | reservoir.con | res_con_out | obj_typ |  | Connect | 14 | * | in_con | obtyp_out | Outflow object type | core | NA | string | NA | NA | gis | na |  |  |  |  | reservoir_con\obtyp_out.docx | x |  | "res" | user defined
1749 | CONNECT | reservoir.con | res_con_out | obj_id |  | Connect | 15 | * | in_con | obtyno_out | Outflow object identifier for specified type | core | none | integer | NA | NA | gis | 0 |  |  |  |  | reservoir_con\obtyno_out.docx | x |  | subbasin | sub
1752 | CONNECT | reservoir.con | res_con_out | hyd_typ |  | Connect | 16 | * | in_con | hytyp_out | Outflow hydrograph type | core | NA | string | NA | NA | tot | na |  |  |  |  | reservoir_con\hytyp_out.docx | x |  | "tot" | user defined
1755 | CONNECT | reservoir.con | res_con_out | frac |  | Connect | 17 | * | in_con | frac_out | Fraction of hydrograph sent to object | core | none | numeric | 0 | 1 | 1 | 1 |  |  |  |  | reservoir_con\frac_out.docx | x |  | user defined | user defined
1758 | CONNECT | reservoir.con | res_con_out | description |  | Connect | * | * |  |  |  | core | none | string | NA | NA | 0 | na | [5 empty] | x
1767 | CONNECT | recall.con | rec_con | id |  | Connect | 1 | * | in_con | numb | number | core |  | integer | NA | NA | # | 0 |  |  |  |  | recall_con\numb.docx | x
1770 | CONNECT | recall.con | rec_con | name |  | Connect | 2 | * | in_con | name | The name of the connect unit | core |  | string | NA | NA | res# | na |  |  |  |  | recall_con\name.docx | x
| CONNECT | recall.con | rec_con | gis_id |  | Connect | 3 | * | in_con | gis_id | GIS id | core |  | string | [9 empty] | x
1773 | CONNECT | recall.con | rec_con | area |  | Connect | 4 | * | in_con | area_ha | AREA | core | ha | numeric | NA | NA | gis | 2 |  |  |  |  | recall_con\area_ha.docx | x
1776 | CONNECT | recall.con | rec_con | lat |  | Connect | 5 | * | in_con | lat | latitude | core | dec degrees | numeric | -90 | 90 | gis | 2 |  |  |  |  | recall_con\lat.docx | x
1779 | CONNECT | recall.con | rec_con | lon |  | Connect | 6 | * | in_con | long | longitude | core | dec degrees | numeric | -180 | 180 | gis | 2 |  |  |  |  | recall_con\long.docx | x |  | ??
1782 | CONNECT | recall.con | rec_con | elev |  | Connect | 7 | * | in_con | elev | Elevation of recall | core | m | numeric | 1 | 7000 | 100 | 0 |  |  |  |  | recall_con\elev.docx | x |  | user defined | user defined
1785 | CONNECT | recall.con | rec_con | rec |  | Connect | 8 | * | in_con | recall/props | recallOBJECT | core |  | integer | NA | NA | res# | 0 |  |  |  |  | recall_con\rec.docx | x |  | user defined
1788 | CONNECT | recall.con | rec_con | wst |  | Connect | 9 | * | in_con | wst | weather station number | core |  | string | NA | NA | gis | 0 |  |  |  |  | recall_con\wst.docx | x
1791 | CONNECT | recall.con | rec_con | cst |  | Connect | 10 | * | in_con | constit | Constituent data pointer to pesticides, pathogens, metals, salts | core |  | integer | NA | NA | 0 | 0 |  |  |  |  | recall_con\constit.docx | x
1794 | CONNECT | recall.con | rec_con | ovfl |  | Connect | 11 | * | in_con | overflow/props2 | Points to the connections of spatial objects for overbank flooding | core |  | numeric | NA | NA | 0 | 0 |  |  |  |  | recall_con\overflow.docx | x |  | user defined
1797 | CONNECT | recall.con | rec_con | rule |  | Connect | 12 | * | in_con | ruleset | Ruleset pointer for flow fraction of hydrograph | core |  | integer | NA | NA | 0 | 0 |  |  |  |  | recall_con\ruleset.docx | x
1800 | CONNECT | recall.con | rec_con | out_tot |  | Connect | 13 | * | in_con | src_tot | Total number of outgoing objects | core |  | integer | 1 | 12 | 1 | 0 |  |  |  |  | recall_con\src_tot.docx | x |  | user defined
1803 | CONNECT | recall.con | rec_con_out | rec_id |  | Connect | * | * |  | * | number | core |  | integer | NA | NA | aqu# | 0 |  |  | recall.con |  |  | x
1806 | CONNECT | recall.con | rec_con_out | obj_numb |  | Connect | * | * |  | * | Object number 1-10 | core |  | integer | 1 | 10 | 1 | 0 | [5 empty] | x
1809 | CONNECT | recall.con | rec_con_out | obj_typ |  | Connect | 14 | * | in_con | obtyp_out | Outflow object type | core |  | string | NA | NA | gis | na |  |  |  |  | recall_con\obtyp_out.docx | x
1812 | CONNECT | recall.con | rec_con_out | obj_id |  | Connect | 15 | * | in_con | obtyno_out | Outflow object identifier for specified type | core |  | integer | NA | NA | gis | 0 |  |  |  |  | recall_con\obtyno_out.docx | x
1815 | CONNECT | recall.con | rec_con_out | hyd_typ |  | Connect | 16 | * | in_con | hytyp_out | Outflow hydrograph type | core |  | string | NA | NA | tot | na |  |  |  |  | recall_con\hytyp_out.docx | x
1818 | CONNECT | recall.con | rec_con_out | frac |  | Connect | 17 | * | in_con | frac_out | Fraction of hydrograph set to object | core |  | numeric | 0 | 1 | 1 | 1 |  |  |  |  | recall_con\frac_out.docx | x
1821 | CONNECT | recall.con | rec_con_out | description |  | Connect | * | * |  |  |  | core | none | string | NA | NA | 0 | na | [5 empty] | x
1830 | CONNECT | recall.rec | rec_def | id | numb | simple | 1 | * |  | numb | Sequential number | core |  | integer | [8 empty] | ? | x
1833 | CONNECT | recall.rec | rec_def | name | name | simple | 2 | * |  | name | Name of recall | core |  | string | [8 empty] | ? | x
1836 | CONNECT | recall.rec | rec_def | rec_typ | typ | simple | 3 | * |  | typ | Recall type (1=day;2=mon;3=yr) | core |  | integer | [8 empty] | ? | x
1839 | CONNECT | recall.rec | rec_def | filename | filename | simple | 4 | * |  | filename | Filename of recall data | core |  | string | [8 empty] | ? | x
1847 | CONNECT | recday.dat | recday | id |  | Connect | * | * |  |  | ID
1848 | CONNECT | recday.dat | recday | yr | iyr | Connect | 1 | * |  | iyr | year |  |  | integer | [8 empty] | ?
1851 | CONNECT | recday.dat | recday | t_step | istep | Connect | 2 | * |  | istep | timestep |  |  | integer | [8 empty] | ?
1854 | CONNECT | recday.dat | recday | tmp | tmp | Connect | 3 | * |  | temp | temperature |  | deg c | numeric |  |  | 0 | 2 |  |  |  |  | ? |  | frac
1857 | CONNECT | recday.dat | recday | flo | flo | Connect | 4 | * |  | flo | volume of water |  | m^3 | numeric |  |  | 0 | 2 |  |  |  |  | ? |  | dr
1860 | CONNECT | recday.dat | recday | sed | sed | Connect | 5 | * |  | sed | sediment |  | metric ton | numeric |  |  | 0 | 2 |  |  |  |  | ?
1863 | CONNECT | recday.dat | recday | ptl_n | orgn | Connect | 6 | * |  | orgn | organic N |  | kg N | numeric |  |  | 0 | 2 |  |  |  |  | ?
1866 | CONNECT | recday.dat | recday | ptl_p | sedp | Connect | 7 | * |  | sedp | organic P |  | kg P | numeric |  |  | 0 | 2 |  |  |  |  | ? |  | name
1869 | CONNECT | recday.dat | recday | no3_n | no3 | Connect | 8 | * |  | no3 | NO3-N |  | kg N | numeric |  |  | 0 | 2 |  |  |  |  | ? |  | temp
1872 | CONNECT | recday.dat | recday | sol_p | solp | Connect | 9 | * |  | solp | mineral (soluble P) |  | kg P | numeric |  |  | 0 | 2 |  |  |  |  | ? |  | flo
1881 | CONNECT | recday.dat | recday | chla | chl_a | Connect | 12 | * |  | chla | chlorophyll-a |  | kg | numeric |  |  | 0 | 2 |  |  |  |  | ? |  | sedp
1884 | CONNECT | recday.dat | recday | nh3_n | nh3 | Connect | 13 | * |  | nh3 | NH3 |  | kg N | numeric |  |  | 0 | 2 |  |  |  |  | ? |  | no3
1887 | CONNECT | recday.dat | recday | no2_n | no2 | Connect | 14 | * |  | no2 | NO2 |  | kg N | numeric |  |  | 0 | 2 |  |  |  |  | ? |  | solp
1890 | CONNECT | recday.dat | recday | cbn_bod | cbn_bod | Connect | 15 | * |  | cbod | carbonaceous biological oxygen demand |  | kg | numeric |  |  | 0 | 2 |  |  |  |  | ? |  | psol
1893 | CONNECT | recday.dat | recday | oxy | dis_ox | Connect | 16 | * |  | dox | dissolved oxygen |  | kg | numeric |  |  | 0 | 2 |  |  |  |  | ? |  | psor
1911 | CONNECT | recday.dat | recday | sand | san | Connect | 22 | * |  | san | detached sand |  | tons | numeric |  |  | 0 | 2 |  |  |  |  | ? |  | bacp
1914 | CONNECT | recday.dat | recday | silt | sil | Connect | 23 | * |  | sil | detached silt |  | tons | numeric |  |  | 0 | 2 |  |  |  |  | ? |  | baclp
1917 | CONNECT | recday.dat | recday | clay | cla | Connect | 24 | * |  | cla | detached clay |  | tons | numeric |  |  | 0 | 2 |  |  |  |  | ? |  | met1
1920 | CONNECT | recday.dat | recday | sm_agg | sag | Connect | 25 | * |  | sag | detached small ag |  | tons | numeric |  |  | 0 | 2 |  |  |  |  | ? |  | met2
1923 | CONNECT | recday.dat | recday | lg_agg | lag | Connect | 26 | * |  | lag | detached large ag |  | tons | numeric |  |  | 0 | 2 |  |  |  |  | ? |  | met3
1926 | CONNECT | recday.dat | recday | gravel | grv | Connect | 27 | * |  | grv | gravel |  | tons | numeric |  |  | 0 | 2 |  |  |  |  | ? |  | san
1938 | CONNECT | exco.con | exco_con | id |  | Connect | 1 | * | in_con | numb | number |  |  | integer | NA | NA | # | 0 |  |  |  |  | exco_con\numb.docx | x
1941 | CONNECT | exco.con | exco_con | name |  | Connect | 2 | * | in_con | name | The name of the connect unit |  |  | string | NA | NA | res# | na |  |  |  |  | exco_con\name.docx | x
| CONNECT | exco.con | exco_con | gis_id |  | Connect | 3 | * | in_con | gis_id | GIS id | core |  | string | [9 empty] | x
1944 | CONNECT | exco.con | exco_con | area |  | Connect | 4 | * | in_con | area_ha | AREA |  | ha | numeric | NA | NA | gis | 2 |  |  |  |  | exco_con\area_ha.docx | x
1947 | CONNECT | exco.con | exco_con | lat |  | Connect | 5 | * | in_con | lat | latitude |  | dec degrees | numeric | -90 | 90 | gis | 2 |  |  |  |  | exco_con\lat.docx | x
1950 | CONNECT | exco.con | exco_con | lon |  | Connect | 6 | * | in_con | long | longitude |  | dec degrees | numeric | -180 | 180 | gis | 2 |  |  |  |  | exco_con\long.docx | x |  | ??
1953 | CONNECT | exco.con | exco_con | elev |  | Connect | 7 | * | in_con | elev | Elevation of recall |  | m | numeric | 1 | 7000 | 100 | 0 |  |  |  |  | exco_con\elev.docx | x |  | user defined | user defined
1956 | CONNECT | exco.con | exco_con | exco |  | Connect | 8 | * | in_con | exco/props | EXCO OBJECT |  |  | integer | NA | NA | res# | 0 |  |  |  |  | exco_con\exco.docx | x |  | user defined
1959 | CONNECT | exco.con | exco_con | wst |  | Connect | 9 | * | in_con | wst | weather station name |  |  | string | NA | NA | gis | 0 |  |  |  |  | exco_con\wst.docx | x
1962 | CONNECT | exco.con | exco_con | cst |  | Connect | 10 | * | in_con | constit | Constituent data pointer to pesticides, pathogens, metals, salts |  |  | integer | NA | NA | 0 | 0 |  |  |  |  | exco_con\constit.docx | x
1965 | CONNECT | exco.con | exco_con | ovfl |  | Connect | 11 | * | in_con | overflow/props2 | Points to the connections of spatial objects for overbank flooding |  |  | numeric | NA | NA | 0 | 0 |  |  |  |  | exco_con\overflow.docx | x |  | user defined
1968 | CONNECT | exco.con | exco_con | rule |  | Connect | 12 | * | in_con | ruleset | Ruleset pointer for flow fraction of hydrograph |  |  | integer | NA | NA | 0 | 0 |  |  |  |  | exco_con\ruleset.docx | x
1971 | CONNECT | exco.con | exco_con | out_tot |  | Connect | 13 | * | in_con | src_tot | Total number of outgoing objects |  |  | integer | 1 | 12 | 1 | 0 |  |  |  |  | exco_con\src_tot.docx | x |  | user defined
1974 | CONNECT | exco.con | exco_con_out | exco_id |  | Connect | * | * |  | * | number |  |  | integer | NA | NA | aqu# | 0 |  |  | recall.con |  |  | x
1977 | CONNECT | exco.con | exco_con_out | obj_numb |  | Connect | * | * |  | * | Object number 1-10 |  |  | integer | 1 | 10 | 1 | 0 | [5 empty] | x
1980 | CONNECT | exco.con | exco_con_out | obj_typ |  | Connect | 14 | * | in_con | obtyp_out | Outflow object type |  |  | string | NA | NA | gis | na |  |  |  |  | exco_con\obtyp_out.docx | x
1983 | CONNECT | exco.con | exco_con_out | obj_id |  | Connect | 15 | * | in_con | obtyno_out | Outflow object identifier for specified type |  |  | integer | NA | NA | gis | 0 |  |  |  |  | exco_con\obtyno_out.docx | x
1986 | CONNECT | exco.con | exco_con_out | hyd_typ |  | Connect | 16 | * | in_con | hytyp_out | Outflow hydrograph type |  |  | string | NA | NA | tot | na |  |  |  |  | exco_con\hytyp_out.docx | x
1989 | CONNECT | exco.con | exco_con_out | frac |  | Connect | 17 | * | in_con | frac_out | Fraction of hydrograph set to object |  |  | numeric | 0 | 1 | 1 | 1 |  |  |  |  | exco_con\frac_out.docx | x
1992 | CONNECT | exco.con | exco_con_out | description |  | Connect | * | * |  |  |  |  | none | string | NA | NA | 0 | na | [5 empty] | x
2001 | CONNECT | delratio.con | dlr_con | id |  | Connect | 1 | * | in_con | numb | delivery ratio number |  | none | integer | NA | NA | # | 0 |  |  |  |  | delratio_con\numb.docx | x
2004 | CONNECT | delratio.con | dlr_con | name |  | Connect | 2 | * | in_con | name | The name of the connect unit |  | NA | string | NA | NA | res# | na |  |  |  |  | delratio_con\name.docx | x
| CONNECT | delratio.con | dlr_con | gis_id |  | Connect | 3 | * | in_con | gis_id | GIS id | core |  | string | [9 empty] | x
2007 | CONNECT | delratio.con | dlr_con | area |  | Connect | 4 | * | in_con | area_ha | AREA |  | ha | numeric | NA | NA | gis | 2 |  |  |  |  | delratio_con\area_ha.docx | x
2010 | CONNECT | delratio.con | dlr_con | lat |  | Connect | 5 | * | in_con | lat | latitude |  | dec degrees | numeric | -90 | 90 | gis | 2 |  |  |  |  | delratio_con\lat.docx | x
2013 | CONNECT | delratio.con | dlr_con | lon |  | Connect | 6 | * | in_con | long | longitude |  | dec degrees | numeric | -180 | 180 | gis | 2 |  |  |  |  | delratio_con\long.docx | x
2016 | CONNECT | delratio.con | dlr_con | elev |  | Connect | 7 | * | in_con | elev | Elevation of DR |  | m | numeric | 1 | 7000 | 100 | 0 |  |  |  |  | delratio_con\elev.docx | x |  | user defined | user defined
2019 | CONNECT | delratio.con | dlr_con | dlr |  | Connect | 8 | * | in_con | del | DEL OBJECT |  |  | integer | NA | NA | res# | 0 |  |  |  |  | delratio_con\del.docx | x
2022 | CONNECT | delratio.con | dlr_con | wst |  | Connect | 9 | * | in_con | wst | weather station number |  |  | string | NA | NA | gis | 0 |  |  |  |  | delratio_con\wst.docx | x
2025 | CONNECT | delratio.con | dlr_con | cst |  | Connect | 10 | * | in_con | constit | Constituent data pointer to pesticides, pathogens, metals, salts |  |  | integer | NA | NA | 0 | 0 |  |  |  |  | delratio_con\constit.docx | x
2028 | CONNECT | delratio.con | dlr_con | ovfl |  | Connect | 11 | * | in_con | overflow(props2) | Points to the connections of spatial objects for overbank flooding |  |  | numeric | NA | NA | 0 | 0 |  |  |  |  | delratio_con\overflow.docx | x
2031 | CONNECT | delratio.con | dlr_con | rule |  | Connect | 12 | * | in_con | ruleset | Ruleset pointer for flow fraction of hydrograph |  |  | integer | NA | NA | 0 | 0 |  |  |  |  | delratio_con\ruleset.docx | x
2034 | CONNECT | delratio.con | dlr_con | out_tot |  | Connect | 13 | * | in_con | src_tot | Total number of outgoing objects |  |  | integer | 1 | 12 | 1 | 0 |  |  |  |  | delratio_con\src_tot.docx | x
2037 | CONNECT | delratio.con | dlr_con_out | dlr_id |  | Connect | * | * |  |  | number |  |  | integer | NA | NA | aqu# | 0 |  |  | delratio.con |  |  | x
2040 | CONNECT | delratio.con | dlr_con_out | obj_numb |  | Connect | * | * |  |  | Object number 1-10 |  |  | integer | 1 | 10 | 1 | 0 | [5 empty] | x
2043 | CONNECT | delratio.con | dlr_con_out | obj_typ |  | Connect | 14 | * | in_con | obtyp_out | Outflow object type |  |  | string | NA | NA | gis | na |  |  |  |  | delratio_con\obtyp_out.docx | x |  | "cha" | user defined
2046 | CONNECT | delratio.con | dlr_con_out | obj_id |  | Connect | 15 | * | in_con | obtyno_out | Outflow object identifier for specified type |  |  | integer | NA | NA | gis | 0 |  |  |  |  | delratio_con\obtyno_out.docx | x |  | subbasin | sub
2049 | CONNECT | delratio.con | dlr_con_out | hyd_typ |  | Connect | 16 | * | in_con | hytyp_out | Outflow hydrograph type |  |  | string | NA | NA | tot | na |  |  |  |  | delratio_con\hytyp_out.docx | x |  | "tot" | user defined
2052 | CONNECT | delratio.con | dlr_con_out | frac |  | Connect | 17 | * | in_con | frac_out | Fraction of hydrograph set to object |  |  | numeric | 0 | 1 | 1 | 1 |  |  |  |  | delratio_con\frac_out.docx | x |  | user defined | user defined
2055 | CONNECT | delratio.con | dlr_con_out | description |  | Connect | * | * |  |  |  |  | none | string | NA | NA | 0 | na | [5 empty] | x
2064 | CONNECT | outlet.con | out_con | id |  | Connect | 1 | * | in_con | numb | outlet number | core |  | integer | NA | NA | # | 0 |  |  |  |  | outlet_con\numb.docx | x |  | objectid | reach
2067 | CONNECT | outlet.con | out_con | name |  | Connect | 2 | * | in_con | name | The name of the connect unit | core |  | string | NA | NA | # | 0 |  |  |  |  | outlet_con\name.docx | x |  | objectid | reach
| CONNECT | outlet.con | out_con | gis_id |  | Connect | 3 | * | in_con | gis_id | GIS id | core |  | string | [9 empty] | x
2070 | CONNECT | outlet.con | out_con | area |  | Connect | 4 | * | in_con | area_ha | AREA | core | ha | numeric | -180 | 180 | gis | 2 |  |  |  |  | outlet_con\area_ha.docx | x
2073 | CONNECT | outlet.con | out_con | lat |  | Connect | 5 | * | in_con | lat | latitude | core | dec degrees | numeric | NA | NA | res# | na |  |  |  |  | outlet_con\lat.docx | x |  | "outlet" objectid | reach
2076 | CONNECT | outlet.con | out_con | lon |  | Connect | 6 | * | in_con | long | longitude | core | dec degrees | numeric | -90 | 90 | gis | 2 |  |  |  |  | outlet_con\long.docx | x
2079 | CONNECT | outlet.con | out_con | elev |  | Connect | 7 | * | in_con | elev | Elevation of outlet | core | m | numeric | 1 | 7000 | 100 | 0 |  |  |  |  | outlet_con\elev.docx | x |  | user defined | user defined
2082 | CONNECT | outlet.con | out_con | out |  | Connect | 8 | * | in_con | out(props) | OUT OBJECT | core |  | integer | NA | NA | gis | 2 |  |  |  |  | outlet_con\out.docx | x |  | areac | reach
2085 | CONNECT | outlet.con | out_con | wst |  | Connect | 9 | * | in_con | wst | weather station number | core |  | string | NA | NA | res# | 0 |  |  |  |  | outlet_con\wst.docx | x
2088 | CONNECT | outlet.con | out_con | cst |  | Connect | 10 | * | in_con | constit | Constituent data pointer to pesticides, pathogens, metals, salts | core |  | integer | NA | NA | gis | 0 |  |  |  |  | outlet_con\constit.docx | x
2091 | CONNECT | outlet.con | out_con | ovfl |  | Connect | 11 | * | in_con | overflow(props2) | Points to the connections of spatial objects for overbank flooding | core |  | numeric | NA | NA | 0 | 0 |  |  |  |  | outlet_con\overflow.docx | x
2094 | CONNECT | outlet.con | out_con | rule |  | Connect | 12 | * | in_con | ruleset | Ruleset pointer for flow fraction of hydrograph | core |  | integer | NA | NA | 0 | 0 |  |  |  |  | outlet_con\ruleset.docx | x |  | set 1 | ??
2097 | CONNECT | outlet.con | out_con | out_tot |  | Connect | 13 | * | in_con | src_tot | Total number of outgoing objects | core |  | integer | NA | NA | 0 | 0 |  |  |  |  | outlet_con\src_tot.docx | x
2100 | CONNECT | outlet.con | out_con_out | out_id |  | Connect | * | * |  |  | number | core |  | integer | NA | NA | aqu# | 0 |  |  | exco.con |  |  | x | overflow | user defined
2103 | CONNECT | outlet.con | out_con_out | obj_numb |  | Connect | * | * |  |  | Object number 1-10 | core |  | integer | 1 | 10 | 1 | 0 | [5 empty] | x | wst
2106 | CONNECT | outlet.con | out_con_out | obj_typ |  | Connect | 14 | * | in_con | obtyp_out | Outflow object type | core |  | string | NA | NA | gis | na |  |  |  |  | outlet_con\obtyp_out.docx | x | out_tot | user defined
2109 | CONNECT | outlet.con | out_con_out | obj_id |  | Connect | 15 | * | in_con | obtyno_out | Outflow object identifier for specified type | core |  | integer | NA | NA | gis | 0 |  |  |  |  | outlet_con\obtyno_out.docx | x
2112 | CONNECT | outlet.con | out_con_out | hyd_typ |  | Connect | 16 | * | in_con | hytyp_out | Outflow hydrograph type | core |  | string | NA | NA | tot | na |  |  |  |  | outlet_con\hytyp_out.docx | x
2115 | CONNECT | outlet.con | out_con_out | frac |  | Connect | 17 | * | in_con | frac_out | Fraction of hydrograph set to object | core |  | numeric | 0 | 1 | 1 | 1 |  |  |  |  | outlet_con\frac_out.docx | x
2118 | CONNECT | outlet.con | out_con_out | description |  | Connect | * | * |  |  |  | core | none | string | NA | NA | 0 | na | [5 empty] | x
2127 | CONNECT | chandeg.con | lcha_con | id |  | Connect | 1 | * | in_con | numb | Channel lite number |  | none | integer | NA | NA | # | 0 | X | Y |  |  | channel-lte_con\numb.docx | x
2130 | CONNECT | chandeg.con | lcha_con | name |  | Connect | 2 | * | in_con | name | Channel lite name |  | NA | string | NA | NA | clt# | na |  |  |  |  | channel-lte_con\name.docx | x
| CONNECT | chandeg.con | lcha_con | gis_id |  | Connect | 3 | * | in_con | gis_id | GIS id | core |  | string | [9 empty] | x
2133 | CONNECT | chandeg.con | lcha_con | area |  | Connect | 4 | * | in_con | area_ha | Area |  | ha | numeric | NA | NA | gis | 2 |  |  |  |  | channel-lte_con\area_ha.docx | x
2136 | CONNECT | chandeg.con | lcha_con | lat |  | Connect | 5 | * | in_con | lat | Latitude |  | dec degrees | numeric | -90 | 90 | gis | 2 |  |  |  |  | channel-lte_con\lat.docx | x
2139 | CONNECT | chandeg.con | lcha_con | lon |  | Connect | 6 | * | in_con | long | Longitude |  | dec degrees | numeric | -180 | 180 | gis | 2 |  |  |  |  | channel-lte_con\long.docx | x
2142 | CONNECT | chandeg.con | lcha_con | elev |  | Connect | 7 | * | in_con | elev | Elevation of chandeg |  | m | numeric | 1 | 7000 | 100 | 0 |  |  |  |  | channel-lte_con\elev.docx | x |  | user defined | user defined
2145 | CONNECT | chandeg.con | lcha_con | lcha |  | Connect | 8 | * | in_con | cha/props1 | Pointer to channel properties |  | none | integer | NA | NA | clt# | 0 |  |  |  |  | channel-lte_con\cha.docx | x
2148 | CONNECT | chandeg.con | lcha_con | wst |  | Connect | 9 | * | in_con | wst | Weather station number |  | none | string | NA | NA | gis | 0 |  |  |  |  | channel-lte_con\wst.docx | x
2151 | CONNECT | chandeg.con | lcha_con | cst |  | Connect | 10 | * | in_con | constit | Pointer to constituent data (pesticides, pathogens, metals, salts) |  | none | integer | NA | NA | 0 | 0 |  |  |  |  | channel-lte_con\constit.docx | x
2154 | CONNECT | chandeg.con | lcha_con | ovfl |  | Connect | 11 | * | in_con | overflow(props2) | Pointer to the connections of spatial objects for overbank flooding |  | none | numeric | NA | NA | 0 | 0 |  |  |  |  | channel-lte_con\overflow.docx | x
2157 | CONNECT | chandeg.con | lcha_con | rule |  | Connect | 12 | * | in_con | ruleset | Pointer to ruleset for flow fraction of hydrograph |  | none | integer | NA | NA | 0 | 0 |  |  |  |  | channel-lte_con\ruleset.docx | x
2160 | CONNECT | chandeg.con | lcha_con | out_tot |  | Connect | 13 | * | in_con | src_tot | Total number of outgoing hydrographs |  | none | integer | 1 | 12 | 1 | 0 |  |  |  |  | channel-lte_con\src_tot.docx | x
2163 | CONNECT | chandeg.con | lcha_con_out | lcha_id |  | Connect | * | * |  | * | Channel number |  | none | integer | NA | NA | clt# | 0 |  | Y | chan_con | LCHA_NUMB |  | x
2166 | CONNECT | chandeg.con | lcha_con_out | obj_numb |  | Connect | * | * |  | * | Object number 1-10 |  | none | integer | 1 | 10 | 1 | 0 | [5 empty] | x
2169 | CONNECT | chandeg.con | lcha_con_out | obj_typ |  | Connect | 14 | * | in_con | obtyp_out | Outflow object type |  | NA | string | NA | NA | gis | na |  |  |  |  | channel-lte_con\obtyp_out.docx | x
2172 | CONNECT | chandeg.con | lcha_con_out | obj_id |  | Connect | 15 | * | in_con | obtyno_out | Outflow object identifier for specified type |  | none | integer | NA | NA | gis | 0 |  |  |  |  | channel-lte_con\obtyno_out.docx | x
2175 | CONNECT | chandeg.con | lcha_con_out | hyd_typ |  | Connect | 16 | * | in_con | hytyp_out | Outflow hydrograph type |  | NA | string | NA | NA | tot | na |  |  |  |  | channel-lte_con\hytyp_out.docx | x
2178 | CONNECT | chandeg.con | lcha_con_out | frac |  | Connect | 17 | * | in_con | frac_out | Fraction of hydrograph sent to object |  | none | numeric | 0 | 1 | 1 | 1 |  |  |  |  | channel-lte_con\frac_out.docx | x
2181 | CONNECT | chandeg.con | lcha_con_out | description |  | Connect | * | * |  |  |  |  | none | string | NA | NA | 0 | na | [5 empty] | x
CHANNEL
| CHANNEL | initial.cha | init_cha | id |  | Simple | * | * | in_cha |  | ID | core
| CHANNEL | initial.cha | init_cha | name |  | Simple | 1 | 3 | in_cha | name | Channel initial parameter set name | core | NA | string | NA | NA | inicha# | na |  |  |  |  | initial_cha\name.docx | x |  | "cha" oid | res
| CHANNEL | initial.cha | init_cha | description |  | Simple | * | * | in_cha | * | Description, not used in the model | core | NA | string | NA | NA | Channel initial # | na | [5 empty] | x
| CHANNEL | initial.cha | init_cha | ch_org_min |  | Simple | 2 |  | in_cha | org_min | points to initial organic-mineral input file | core | NA | string | NA | NA | [7 empty] | x
| CHANNEL | initial.cha | init_cha | ch_pest |  | Simple | 3 |  | in_cha | pest | points to pesticide input file | core | NA | string | NA | NA | [7 empty] | x
| CHANNEL | initial.cha | init_cha | ch_path |  | Simple | 4 |  | in_cha | path | points to pathogen input file | core | NA | string | NA | NA | [7 empty] | x
| CHANNEL | initial.cha | init_cha | ch_hmet |  | Simple | 5 |  | in_cha | hmet | points to heavy metal input file | core | NA | string | NA | NA | [7 empty] | x
| CHANNEL | initial.cha | init_cha | ch_salt |  | Simple | 6 |  | in_cha | salt | points to salt input file | core | NA | string | NA | NA | [7 empty] | x
2262 | CHANNEL | channel.cha | cha_dat | id |  | Simple | 1 | * | in_cha | numb | Channel number | core | none | integer | NA | NA | # | 0 | X | Y |  |  | channel_cha\numb.docx | x |  | oid | rte
2265 | CHANNEL | channel.cha | cha_dat | name |  | Simple | 2 | * | in_cha | name | Channel name | core | NA | string | NA | NA | cha# | na |  |  |  |  | channel_cha\name.docx | x |  | "cha"oid | rte
2268 | CHANNEL | channel.cha | cha_dat | description |  | Simple | * | * | in_cha | * | Description, not used in the model | core | NA | string | NA | NA | NA | na | [5 empty] | x
2271 | CHANNEL | channel.cha | cha_dat | init |  | Simple | 3 | * | in_cha | init | Pointer to channel initial parameter set | core | none | string | NA | NA | 0 | 0 |  |  |  |  | channel_cha\init.docx | x |  | set 0 | default
2274 | CHANNEL | channel.cha | cha_dat | hyd |  | Simple | 4 | * | in_cha | hyd | Pointer to channel hydrology parameter set | core | none | string | NA | NA | # | 0 |  |  |  |  | channel_cha\hyd.docx | x |  | subbasin | rte
2277 | CHANNEL | channel.cha | cha_dat | sed |  | Simple | 5 | * | in_cha | sed | Pointer to channel sediment parameter set | core | none | string | NA | NA | 0 | 0 |  |  |  |  | channel_cha\sed.docx | x |  | subbasin | rte
2280 | CHANNEL | channel.cha | cha_dat | nut |  | Simple | 6 | * | in_cha | nut | Pointer to channnel nutrient parameters | core | none | string | NA | NA | 0 | 0 |  |  |  |  | channel_cha\nut.docx | x |  | subbasin | rte
2297 | CHANNEL | hydrology.cha | hyd_cha | id |  | Simple | * | * |  |  | ID | core
2298 | CHANNEL | hydrology.cha | hyd_cha | name |  | Simple | 1 | * | in_cha | name | Channel hydrology parameter set name | core | NA | string | NA | NA | hydcha# | na |  |  |  |  | hydrology_cha\name.docx | x |  | "cha" oid | rte
2301 | CHANNEL | hydrology.cha | hyd_cha | description |  | Simple | * | * | in_cha | * | Description, not used in the model | core | NA | string | NA | NA | Channel hydrology # | na | [5 empty] | x
2304 | CHANNEL | hydrology.cha | hyd_cha | wd |  | Simple | 2 | * | in_cha | w | Average width of main channel | core | m | numeric | 0 | 1000 | 2 | 3 |  |  |  |  | hydrology_cha\w.docx | x |  | ch_w2 | rte
2307 | CHANNEL | hydrology.cha | hyd_cha | dp |  | Simple | 3 | * | in_cha | d | Average depth of main channel | core | m | numeric | 0 | 30 | 0.5 | 3 |  |  |  |  | hydrology_cha\d.docx | x |  | ch_d | rte
2310 | CHANNEL | hydrology.cha | hyd_cha | slp |  | Simple | 4 | * | in_cha | s | Average slope of main channel | core | m/m | numeric | 0 | 10 | 0.01 | 3 |  |  |  |  | hydrology_cha\s.docx | x |  | ch_s2 | rte
2313 | CHANNEL | hydrology.cha | hyd_cha | len |  | Simple | 5 | * | in_cha | l | Main channel length in subbasin | core | km | numeric | 0 | 500 | 0.1 | 3 |  |  |  |  | hydrology_cha\l.docx | x |  | ch_l2 | rte
2316 | CHANNEL | hydrology.cha | hyd_cha | mann |  | Simple | 6 | * | in_cha | n | Manning's n value for the channel | core | none | numeric | 0 | 0.3 | 0.05 | 3 |  |  |  |  | hydrology_cha\n.docx | x |  | ch_n2 | rte
2319 | CHANNEL | hydrology.cha | hyd_cha | k |  | Simple | 7 | * | in_cha | k | Effective hydraulic conductivity of channel alluvium | core | mm/hr | numeric | 0 | 500 | 0 | 3 |  |  |  |  | hydrology_cha\k.docx | x |  | ch_k2 | rte
2322 | CHANNEL | hydrology.cha | hyd_cha | wdr |  | Simple | 8 | * | in_cha | wdr | Channel width to depth ratio | core | m/m | numeric | 0 | 10000 | 6 | 3 |  |  |  |  | hydrology_cha\wdr.docx | x |  | ch_wdr | rte
2325 | CHANNEL | hydrology.cha | hyd_cha | alpha_bnk |  | Simple | 9 | * | in_cha | alpha_bnk | Alpha factor for bank storage recession curve | core | days | numeric | 0 | 1 | 0 | 3 |  |  |  |  | hydrology_cha\alpha_bnk.docx | x |  | alpha_bnk | rte
2328 | CHANNEL | hydrology.cha | hyd_cha | side_slp |  | Simple | 10 | * | in_cha | side | Change in horizontal distance per unit vertical distance | core | ratio | numeric | 0 | 5 | 0 | 3 |  |  |  |  | hydrology_cha\side.docx | x |  | ch_side | rte
2336 | CHANNEL | sediment.cha | sed_cha | id |  | Simple | * | * |  |  | ID | core
2337 | CHANNEL | sediment.cha | sed_cha | name |  | Simple | 1 | * | in_cha | name | Channel sediment parameter set name | core | NA | string | NA | NA | sedcha# | na |  |  |  |  | sediment_cha\name.docx | x |  | subbasin | rte
2340 | CHANNEL | sediment.cha | sed_cha | description |  | Simple | * | * | in_cha | * | Description, not used in the model | core | NA | string | NA | NA | Channel sediment # | na | [5 empty] | x
2343 | CHANNEL | sediment.cha | sed_cha | sed_eqn |  | Simple | 2 | * | in_cha | eqn | Sediment routine methods (0=original SWAT method;1=Bagnold's;2=Kodatie;3=Molinas Wu;4=Yang) | core | none | integer | 0 | 4 | 0 | 3 |  |  |  |  | sediment_cha\eqn.docx | x |  | ch_eqn | rte
2346 | CHANNEL | sediment.cha | sed_cha | erod_fact |  | Simple | 3 | * | in_cha | cov1 | Channel erodibility factor (if SED_EQN=0 (0=non-erosive channel;1=no resistance to erosion)) or channel bank vegetation coefficient for critical shear stress (if SED_EQN!=0) | core | none | numeric | 0 | 0.6 | 0 | 3 |  |  |  |  | sediment_cha\cov1.docx | x |  | ch_cov1 | rte
2349 | CHANNEL | sediment.cha | sed_cha | cov_fact |  | Simple | 4 | * | in_cha | cov2 | Channel cover factor (if SED_EQN=0 (0=channel is completely protected from erosion by cover;1=no vegetative cover on channel)) or channel bed vegetation coefficient for critical shear stress (if SED_EQN!=0) | core | none | numeric | 0 | 1 | 0 | 3 |  |  |  |  | sediment_cha\cov2.docx | x |  | ch_cov2
2352 | CHANNEL | sediment.cha | sed_cha | bd_bnk |  | Simple | 5 | * | in_cha | bnk_bd | Bulk density of channel bank sediment (1.1-1.9) | core | g/cc | numeric | 1.1 | 1.9 | 1.4 | 3 |  |  |  |  | sediment_cha\bnk_bd.docx | x |  | ch_bnk_bd | rte
2355 | CHANNEL | sediment.cha | sed_cha | bd_bed |  | Simple | 6 | * | in_cha | bed_bd | Bulk density of channel bed sediment (1.1-1.9) | core | g/cc | numeric | 1.1 | 1.9 | 1.5 | 3 |  |  |  |  | sediment_cha\bed_bd.docx | x |  | ch_bed_bd | rte
2358 | CHANNEL | sediment.cha | sed_cha | kd_bnk |  | Simple | 7 | * | in_cha | bnk_kd | Erodibility of channel bank sediment by jet test | core | cm^3/N-s | numeric | 0.001 | 3.75 | 0.001 | 3 |  |  |  |  | sediment_cha\bnk_kd.docx | x |  | ch_bnk_kd | rte
2361 | CHANNEL | sediment.cha | sed_cha | kd_bed |  | Simple | 8 | * | in_cha | bed_kd | Erodibility of channel bed sediment by jet test | core | cm^3/N-s | numeric | 0.001 | 3.75 | 0.001 | 3 |  |  |  |  | sediment_cha\bed_kd.docx | x |  | ch_bed_kd | rte
2364 | CHANNEL | sediment.cha | sed_cha | d50_bnk |  | Simple | 9 | * | in_cha | bnk_d50 | D50 (median) particle size diameter of channel bank sediment | core | μm | numeric | 1 | 10000 | 50 | 3 |  |  |  |  | sediment_cha\bnk_d50.docx | x |  | ch_bnk_d50 | rte
2367 | CHANNEL | sediment.cha | sed_cha | d50_bed |  | Simple | 10 | * | in_cha | bed_d50 | D50 (median) particle size diameter of channel bed sediment | core | μm | numeric | 1 | 10000 | 500 | 3 |  |  |  |  | sediment_cha\bed_d50.docx | x |  | ch_bed_d50 | rte
2370 | CHANNEL | sediment.cha | sed_cha | css_bnk |  | Simple | 11 | * | in_cha | tc_bnk | Critical shear stress of channel bank | core | N/m^2 | numeric | 0 | 400 | 0 | 3 |  |  |  |  | sediment_cha\tc_bnk.docx | x |  | ch_bnk_tc | rte
2373 | CHANNEL | sediment.cha | sed_cha | css_bed |  | Simple | 12 | * | in_cha | tc_bed | Critical shear stress of channel bed | core | N/m^2 | numeric | 0 | 400 | 0 | 3 |  |  |  |  | sediment_cha\tc_bed.docx | x |  | ch_bed_tc | rte
2376 | CHANNEL | sediment.cha | sed_cha | erod1 |  | Simple | 13 | * | in_cha | erod1 | Channel erodibility factor Jan (0=non-erosive channel;1=no resistance to erosion) | core | none | numeric | 0 | 1 | 0 | 3 |  |  |  |  | sediment_cha\erod.docx | x |  | ch_erodmo1 | rte
2379 | CHANNEL | sediment.cha | sed_cha | erod2 |  | Simple | 14 | * | in_cha | erod2 | Channel erodibility factor Feb (0=non-erosive channel;1=no resistance to erosion) | core | none | numeric | 0 | 1 | 0 | 3 |  |  |  |  | sediment_cha\erod.docx | x |  | ch_erodmo2 | rte
2382 | CHANNEL | sediment.cha | sed_cha | erod3 |  | Simple | 15 | * | in_cha | erod3 | Channel erodibility factor Mar (0=non-erosive channel;1=no resistance to erosion) | core | none | numeric | 0 | 1 | 0 | 3 |  |  |  |  | sediment_cha\erod.docx | x |  | ch_erodmo3 | rte
2385 | CHANNEL | sediment.cha | sed_cha | erod4 |  | Simple | 16 | * | in_cha | erod4 | Channel erodibility factor Apr (0=non-erosive channel;1=no resistance to erosion) | core | none | numeric | 0 | 1 | 0 | 3 |  |  |  |  | sediment_cha\erod.docx | x |  | ch_erodmo4 | rte
2388 | CHANNEL | sediment.cha | sed_cha | erod5 |  | Simple | 17 | * | in_cha | erod5 | Channel erodibility factor May (0=non-erosive channel;1=no resistance to erosion) | core | none | numeric | 0 | 1 | 0 | 3 |  |  |  |  | sediment_cha\erod.docx | x |  | ch_erodmo5 | rte
2391 | CHANNEL | sediment.cha | sed_cha | erod6 |  | Simple | 18 | * | in_cha | erod6 | Channel erodibility factor Jun (0=non-erosive channel;1=no resistance to erosion) | core | none | numeric | 0 | 1 | 0 | 3 |  |  |  |  | sediment_cha\erod.docx | x |  | ch_erodmo6 | rte
2394 | CHANNEL | sediment.cha | sed_cha | erod7 |  | Simple | 19 | * | in_cha | erod7 | Channel erodibility factor Jul (0=non-erosive channel;1=no resistance to erosion) | core | none | numeric | 0 | 1 | 0 | 3 |  |  |  |  | sediment_cha\erod.docx | x |  | ch_erodmo7 | rte
2397 | CHANNEL | sediment.cha | sed_cha | erod8 |  | Simple | 20 | * | in_cha | erod8 | Channel erodibility factor Aug (0=non-erosive channel;1=no resistance to erosion) | core | none | numeric | 0 | 1 | 0 | 3 |  |  |  |  | sediment_cha\erod.docx | x |  | ch_erodmo8 | rte
2400 | CHANNEL | sediment.cha | sed_cha | erod9 |  | Simple | 21 | * | in_cha | erod9 | Channel erodibility factor Sep (0=non-erosive channel;1=no resistance to erosion) | core | none | numeric | 0 | 1 | 0 | 3 |  |  |  |  | sediment_cha\erod.docx | x |  | ch_erodmo9 | rte
2403 | CHANNEL | sediment.cha | sed_cha | erod10 |  | Simple | 22 | * | in_cha | erod10 | Channel erodibility factor Oct (0=non-erosive channel;1=no resistance to erosion) | core | none | numeric | 0 | 1 | 0 | 3 |  |  |  |  | sediment_cha\erod.docx | x |  | ch_erodmo10 | rte
2406 | CHANNEL | sediment.cha | sed_cha | erod11 |  | Simple | 23 | * | in_cha | erod11 | Channel erodibility factor Nov (0=non-erosive channel;1=no resistance to erosion) | core | none | numeric | 0 | 1 | 0 | 3 |  |  |  |  | sediment_cha\erod.docx | x |  | ch_erodmo11 | rte
2409 | CHANNEL | sediment.cha | sed_cha | erod12 |  | Simple | 24 | * | in_cha | erod12 | Channel erodibility factor Dec (0=non-erosive channel;1=no resistance to erosion) | core | none | numeric | 0 | 1 | 0 | 3 |  |  |  |  | sediment_cha\erod.docx | x |  | ch_erodmo12 | rte
2417 | CHANNEL | nutrients.cha | nut_cha | id |  | Simple | * | * |  |  | ID | core
2418 | CHANNEL | nutrients.cha | nut_cha | name |  | Simple | 1 | * | in_cha | name | Channel nutrient parameter set name | core | NA | string | NA | NA | nutcha# | na |  |  |  |  | nutrients_cha\name.docx | x |  | "cha"oid | swq
2421 | CHANNEL | nutrients.cha | nut_cha | description |  | Simple | * | * | in_cha | * | Description, not used in the model | core | NA | string | NA | NA | Channel nutrients # | na | [5 empty] | x
2424 | CHANNEL | nutrients.cha | nut_cha | plt_n |  | Simple | 2 | * | in_cha | onco | Channel organic N concentration | core | ppm | numeric | 0 | 100 | 0 | [5 empty] | nutrients_cha\onco.docx | x |  | ch_onco | rte
2427 | CHANNEL | nutrients.cha | nut_cha | ptl_p |  | Simple | 3 | * | in_cha | opco | Channel organic P concentration | core | ppm | numeric | 0 | 100 | 0 | 3 |  |  |  |  | nutrients_cha\opco.docx | x |  | ch_opco | rte
2430 | CHANNEL | nutrients.cha | nut_cha | alg_stl |  | Simple | 4 | * | in_cha | rs1 | Local algal settling rate in reach | core | m/day or m/hr | numeric | 0.15 | 1.82 | 1 | 3 |  |  |  |  | nutrients_cha\rs1.docx | x |  | rs1 | swq
2433 | CHANNEL | nutrients.cha | nut_cha | ben_disp |  | Simple | 5 | * | in_cha | rs2 | Benthos source rate for dissolved P in reach | core | (m**2)*day or (mg disP-P)/((m**2)*hr) | numeric | 0.001 | 0.1 | 0.05 | 3 |  |  |  |  | nutrients_cha\rs2.docx | x |  | rs2 | swq
2436 | CHANNEL | nutrients.cha | nut_cha | ben_nh3n |  | Simple | 6 | * | in_cha | rs3 | Benthos source rate for NH3-N in reach | core | (m**2)*day or (mg disP-P)/((m**2)*hr) | numeric | 0 | 1 | 0.5 | 3 |  |  |  |  | nutrients_cha\rs3.docx | x |  | rs3 | swq
2439 | CHANNEL | nutrients.cha | nut_cha | ptln_stl |  | Simple | 7 | * | in_cha | rs4 | Organic N settling rate in reach | core | 1/day or 1/hr | numeric | 0.001 | 0.1 | 0.05 | 3 |  |  |  |  | nutrients_cha\rs4.docx | x |  | rs4 | swq
2442 | CHANNEL | nutrients.cha | nut_cha | ptlp_stl |  | Simple | 8 | * | in_cha | rs5 | Organic P settling rate in reach | core | 1/day or 1/hr | numeric | 0.001 | 0.1 | 0.05 | 3 |  |  |  |  | nutrients_cha\rs5.docx | x |  | rs5 | swq
2445 | CHANNEL | nutrients.cha | nut_cha | cst_stl |  | Simple | 9 | * | in_cha | rs6 | Arbitrary non-conservative constituent settling rate in reach | core | 1/day | numeric | 0.01 | 10 | 2.5 | 3 |  |  |  |  | nutrients_cha\rs6.docx | x |  | rs6 | swq
2448 | CHANNEL | nutrients.cha | nut_cha | ben_cst |  | Simple | 10 | * | in_cha | rs7 | benthal source rate for arbitrary non-conservative constituent in reach | core | (mg ANC)/((m^2)*day) | numeric | 0.01 | 10 | 2.5 | 3 |  |  |  |  | nutrients_cha\rs7.docx | x |  | rs7 | swq
2451 | CHANNEL | nutrients.cha | nut_cha | cbn_bod_co |  | Simple | 11 | * | in_cha | rk1 | CBOD deoxygenation rate in reach at 20 deg C | core | 1/day or 1/hr | numeric | 0.02 | 3.4 | 1.71 | 3 |  |  |  |  | nutrients_cha\rk1.docx | x |  | rk1 | swq
2454 | CHANNEL | nutrients.cha | nut_cha | air_rt |  | Simple | 12 | * | in_cha | rk2 | Reaeration rate in accordance with Fickian diffusion in reach at 20 deg C | core | 1/day or 1/hr | numeric | 0 | 100 | 50 | 3 |  |  |  |  | nutrients_cha\rk2.docx | x |  | rk2 | swq
2457 | CHANNEL | nutrients.cha | nut_cha | cbn_bod_stl |  | Simple | 13 | * | in_cha | rk3 | Rate of loss of CBOD due to settling in reach at 20 deg C | core | 1/day or 1/hr | numeric | -0.36 | 0.36 | 0.36 | 3 |  |  |  |  | nutrients_cha\rk3.docx | x |  | rk3 | swq
2460 | CHANNEL | nutrients.cha | nut_cha | ben_bod |  | Simple | 14 | * | in_cha | rk4 | Sediment oxygen demand rate in reach at 20 deg C | core | ((m**2)*day)¦at 20 deg C or mg O2/((m**2)*hr) | numeric | 0 | 100 | 2 | 3 |  |  |  |  | nutrients_cha\rk4.docx | x |  | rk4 | swq
2463 | CHANNEL | nutrients.cha | nut_cha | bact_die |  | Simple | 15 | * | in_cha | rk5 | Coliform die-off rate in reach | core | 1/day | numeric | 0.05 | 4 | 2 | 3 |  |  |  |  | nutrients_cha\rk5.docx | x |  | rk5 | swq
2466 | CHANNEL | nutrients.cha | nut_cha | cst_decay |  | Simple | 16 | * | in_cha | rk6 | Decay rate for arbitrary non-conservative constituent in reach | core | 1/day | numeric | 0 | 10 | 1.71 | 3 |  |  |  |  | nutrients_cha\rk6.docx | x |  | rk6 | swq
2469 | CHANNEL | nutrients.cha | nut_cha | nh3n_no2n |  | Simple | 17 | * | in_cha | bc1 | Biological oxidation rate of NH3 to NO2 in reach at 20 deg C | core | 1/day or 1/hr | numeric | 0.1 | 1 | 0.55 | 3 |  |  |  |  | nutrients_cha\bc1.docx | x |  | bc1 | swq
2472 | CHANNEL | nutrients.cha | nut_cha | no2n_no3n |  | Simple | 18 | * | in_cha | bc2 | Biological oxidation rate of NO2 to NO3 in reach at 20 deg C | core | 1/day or 1/hr | numeric | 0.2 | 2 | 1.1 | 3 |  |  |  |  | nutrients_cha\bc2.docx | x |  | bc2 | swq
2475 | CHANNEL | nutrients.cha | nut_cha | ptln_nh3n |  | Simple | 19 | * | in_cha | bc3 | Hydrolysis rate of organic N to ammonia in reach at 20 deg C | core | 1/day or 1/hr | numeric | 0.2 | 0.4 | 0.21 | 3 |  |  |  |  | nutrients_cha\bc3.docx | x |  | bc3 | swq
2478 | CHANNEL | nutrients.cha | nut_cha | ptlp_solp |  | Simple | 20 | * | in_cha | bc4 | Decay rate of organic P to dissolved P in reach at 20 deg C | core | 1/day or 1/hr | numeric | 0.01 | 0.7 | 0.35 | 3 |  |  |  |  | nutrients_cha\bc4.docx | x |  | bc4 | swq
2481 | CHANNEL | nutrients.cha | nut_cha | q2e_lt |  | Simple | 21 | * | in_cha | lao | Qual2E light averaging option (1=one day/steady temp.;2=One day user value;3=hourly/steady temp.;4=hourly/single value) | core | none | integer | 1 | 4 | 2 | 0 |  |  |  |  | nutrients_cha\lao.docx | x |  | lao | wwq
2484 | CHANNEL | nutrients.cha | nut_cha | q2e_alg |  | Simple | 22 | * | in_cha | igropt | Qual2E option for calculating the local specific growth rate of algae (1=multiplicative;2=limiting nutrient;3=harmonic mean) | core | none | integer | 1 | 3 | 2 | 0 |  |  |  |  | nutrients_cha\igropt.docx | x |  | igropt | wwq
2487 | CHANNEL | nutrients.cha | nut_cha | chla_alg |  | Simple | 23 | * | in_cha | ai0 | Ratio of chlorophyll-a to algal biomass | core | ug chla/mg alg | numeric | 10 | 100 | 50 | 3 |  |  |  |  | nutrients_cha\ai0.docx | x |  | ai0 | wwq
2490 | CHANNEL | nutrients.cha | nut_cha | alg_n |  | Simple | 24 | * | in_cha | ai1 | Fraction of algal biomass that is N | core | mg N/mg alg | numeric | 0.07 | 0.09 | 0.08 | 3 |  |  |  |  | nutrients_cha\ai1.docx | x |  | ai1 | wwq
2493 | CHANNEL | nutrients.cha | nut_cha | alg_p |  | Simple | 25 | * | in_cha | ai2 | Fraction of algal biomass that is P | core | mg P/mg alg | numeric | 0.01 | 0.02 | 0.015 | 3 |  |  |  |  | nutrients_cha\ai2.docx | x |  | ai2 | wwq
2496 | CHANNEL | nutrients.cha | nut_cha | alg_o2_prod |  | Simple | 26 | * | in_cha | ai3 | Oxygen production rate per unit of algal photosynthesis | core | mg O2/mg alg | numeric | 1.4 | 1.8 | 1.6 | 3 |  |  |  |  | nutrients_cha\ai3.docx | x |  | ai3 | wwq
2499 | CHANNEL | nutrients.cha | nut_cha | alg_o2_resp |  | Simple | 27 | * | in_cha | ai4 | Oxygen uptake rate per unit of algae respiration | core | mg O2/mg alg | numeric | 1.6 | 2.3 | 2 | 3 |  |  |  |  | nutrients_cha\ai4.docx | x |  | ai4 | wwq
2502 | CHANNEL | nutrients.cha | nut_cha | o2_nh3n |  | Simple | 28 | * | in_cha | ai5 | Oxygen uptake rate per unit of NH3 nitrogen oxidation | core | mg O2/mg N | numeric | 3 | 4 | 3.5 | 3 |  |  |  |  | nutrients_cha\ai5.docx | x |  | ai5 | wwq
2505 | CHANNEL | nutrients.cha | nut_cha | o2_no2n |  | Simple | 29 | * | in_cha | ai6 | Oxygen uptake rate per unit of NO2 nitrogen oxidation | core | mg O2/mg N | numeric | 1 | 1.14 | 1.07 | 3 |  |  |  |  | nutrients_cha\ai6.docx | x |  | ai6 | wwq
2508 | CHANNEL | nutrients.cha | nut_cha | alg_grow |  | Simple | 30 | * | in_cha | mumax | Maximum specific algal growth rate | core | 1/day | numeric | 1 | 3 | 2 | 3 |  |  |  |  | nutrients_cha\mumax.docx | x |  | mumax | wwq
2511 | CHANNEL | nutrients.cha | nut_cha | alg_resp |  | Simple | 31 | * | in_cha | rhoq | Algal respiration rate | core | 1/day or 1/hr | numeric | 0.05 | 5 | 2.5 | 3 |  |  |  |  | nutrients_cha\rhoq.docx | x |  | rhoq | wwq
2514 | CHANNEL | nutrients.cha | nut_cha | slr_act |  | Simple | 32 | * | in_cha | tfact | Fraction of solar radiation computed in the temperature heat balance that is photosynthetically active | core | fraction | numeric | 0 | 1 | 0.3 | 3 |  |  |  |  | nutrients_cha\tfact.docx | x |  | tfact | wwq
2517 | CHANNEL | nutrients.cha | nut_cha | lt_co |  | Simple | 33 | * | in_cha | k_l | Half-saturation coefficient for light | core | MJ/(m^2*hr) | numeric | 0.223 | 1.135 | 0.75 | 3 |  |  |  |  | nutrients_cha\k_l.docx | x |  | k_l | wwq
2520 | CHANNEL | nutrients.cha | nut_cha | const_n |  | Simple | 34 | * | in_cha | k_n | Michaelis-menton half-saturation constant for N | core | mg N/L | numeric | 0.01 | 0.3 | 0.02 | 3 |  |  |  |  | nutrients_cha\k_n.docx | x |  | k_n | wwq
2523 | CHANNEL | nutrients.cha | nut_cha | const_p |  | Simple | 35 | * | in_cha | k_p | Michaelis-Menton half saturation constant for P | core | mg P/L | numeric | 0.001 | 0.05 | 0.025 | 3 |  |  |  |  | nutrients_cha\k_p.docx | x |  | k_p | wwq
2526 | CHANNEL | nutrients.cha | nut_cha | lt_nonalg |  | Simple | 36 | * | in_cha | lambda0 | Non-algal portion of the light extinction coefficient | core | 1/m | numeric | 0 | 10 | 1 | 3 |  |  |  |  | nutrients_cha\lambda0.docx | x |  | lambda1-lambda2 | wwq
2529 | CHANNEL | nutrients.cha | nut_cha | alg_shd_l |  | Simple | 37 | * | in_cha | lambda1 | Linear algal self-shading coefficient | core | 1/(m*ug chla/L) | numeric | 0.006 | 0.065 | 0.03 | 3 |  |  |  |  | nutrients_cha\lambda1.docx | x |  |  | wwq
2532 | CHANNEL | nutrients.cha | nut_cha | alg_shd_nl |  | Simple | 38 | * | in_cha | lambda2 | Nonlinear algal self-shading coefficient | core | (1/m)(ug chla/L)^(-2/3) | numeric | 0 | 1 | 0.054 | 3 |  |  |  |  | nutrients_cha\lambda2.docx | x |  |  | wwq
2535 | CHANNEL | nutrients.cha | nut_cha | nh3_pref |  | Simple | 39 | * | in_cha | p_n | Algal preference factor for ammonia | core | none | numeric | 0 | 1 | 0.5 | 3 |  |  |  |  | nutrients_cha\p_n.docx | x |  | p_n | wwq
| CHANNEL | channel-lte.cha | lcha_dat | id |  | Simple | 1 | * |  |  | ID |  |  | integer | [9 empty] | x
| CHANNEL | channel-lte.cha | lcha_dat | name |  | Simple | 2 | * | in_cha | sd_name | channel-lte name |  | NA | string |  |  | clt# | na |  |  |  |  | channel-lte_cha\name.docx | x |  | "c"oid | rte
| CHANNEL | channel-lte.cha | lcha_dat | description |  | Simple | * | * | in_cha | * |  |  | NA | string | NA | NA | Channel pesticides # | na | [5 empty] | x
| CHANNEL | channel-lte.cha | lcha_dat | cha_ini |  | Simple | 3 | * | in_cha | cha_ini | initial channel crosswalked from initial.cha |  | NA | string |  |  |  | na |  |  |  |  | channel-lte_cha\order.docx | x
| CHANNEL | channel-lte.cha | lcha_dat | cha_hyd |  | Simple | 4 | * | in_cha | cha_hyd | crosswalked from hyd-sed-lte.cha |  | NA | string |  |  | null | na | [5 empty] | x
| CHANNEL | channel-lte.cha | lcha_dat | cha_sed |  | Simple | 5 | * | in_cha | cha_sed | crosswalked from sediment.cha |  | NA | string |  |  | null | na |  |  |  |  | channel-lte_cha\route_db.docx | x |  | user defined | user defined
| CHANNEL | channel-lte.cha | lcha_dat | cha_nut |  | Simple | 6 | * | in_cha | cha_nut | crosswalked from nutrients.cha |  | NA | string |  |  | null | na |  |  |  |  | channel-lte_cha\chw.docx | x |  | ch_w2 | rte
| CHANNEL | hyd-sed-lte.cha | sed_lcha | id |  | Simple | * | * |  |  | ID |  |  | integer
| CHANNEL | hyd-sed-lte.cha | sed_lcha | name |  | Simple | 1 | * | in_cha | name | Channel lite name |  | NA | string |  |  | clt# | na |  |  |  |  | channel-lte_cha\name.docx | x |  | "c"oid | rte
| CHANNEL | hyd-sed-lte.cha | sed_lcha | order |  | Simple | 2 | * | in_cha | order | Stream order |  |  | string |  |  |  | 0 |  |  |  |  | channel-lte_cha\order.docx | x
| CHANNEL | hyd-sed-lte.cha | sed_lcha | description |  | Simple | * | * | in_cha | * | Description, not used in the model |  | NA | string |  |  | Channel-lte # | [6 empty] | x
| CHANNEL | hyd-sed-lte.cha | sed_lcha | wd |  | Simple | 3 | * | in_cha | chw | Channel lite width |  | m | numeric |  |  | 5.5 | 1 |  |  |  |  | channel-lte_cha\chw.docx | x |  | ch_w2 | rte
| CHANNEL | hyd-sed-lte.cha | sed_lcha | dp |  | Simple | 4 | * | in_cha | chd | Channel lite depth |  | m | numeric |  |  | 0.71 | 2 |  |  |  |  | channel-lte_cha\chd.docx | x |  | ch_d | rte
| CHANNEL | hyd-sed-lte.cha | sed_lcha | slp |  | Simple | 5 | * | in_cha | chs | Channel lite slope |  | m/m | numeric |  |  | 0.007 | 3 |  |  |  |  | channel-lte_cha\chs.docx | x |  | ch_s2 | rte
| CHANNEL | hyd-sed-lte.cha | sed_lcha | len |  | Simple | 6 | * | in_cha | chl | Channel lite length |  | km | numeric |  |  | 8 | 1 |  |  |  |  | channel-lte_cha\chl.docx | x |  | ch_l2 | rte
| CHANNEL | hyd-sed-lte.cha | sed_lcha | mann |  | Simple | 7 | * | in_cha | chn | Channel lite Manning's n |  | none | numeric |  |  | 0.05 | 2 |  |  |  |  | channel-lte_cha\chn.docx | x |  | ch_n2 | rte
| CHANNEL | hyd-sed-lte.cha | sed_lcha | k |  | Simple | 8 | * | in_cha | chk | Channel lite bottom conductivity |  | mm/day | numeric |  |  | 1 | 3 |  |  |  |  | channel-lte_cha\chk.docx | x |  | ch_k2 | rte
| CHANNEL | hyd-sed-lte.cha | sed_lcha | erod_fact |  | Simple | 9 | * | in_cha | cherod | Channel lite erodibility factor (0=non-erosive channel;1=no resistance to erosion) |  | none | numeric |  |  | 0.01 | 1 |  |  |  |  | channel-lte_cha\cherod.docx | x |  | user defined | user defined
| CHANNEL | hyd-sed-lte.cha | sed_lcha | cov_fact |  | Simple | 10 | * | in_cha | cov | Channel lite cover factor (0=channel is completely protected from erosion by cover;1=no vegetative cover on channel) |  | none | numeric |  |  | 0.005 | 3 |  |  |  |  | channel-lte_cha\cov.docx | x |  | chcov1 | rte
| CHANNEL | hyd-sed-lte.cha | sed_lcha | hc_cov |  | Simple | 11 | * | in_cha | hc_cov | Heat cut cover factor |  | 0-1 | numeric |  |  | 6 | 1 |  |  |  |  | channel-lte_cha\hc_cov.docx | x |  | ch_wdr | rte
| CHANNEL | hyd-sed-lte.cha | sed_lcha | eq_slp |  | Simple | 12 | * | in_cha | chseq | Channel lite equilibrium channel slope |  | m/m | numeric |  |  | 0.001 | 1 |  |  |  |  | channel-lte_cha\chseq.docx | x |  | user defined | user defined
| CHANNEL | hyd-sed-lte.cha | sed_lcha | d50 |  | Simple | 13 | * | in_cha | d50 | Channel lite median sediment size |  | mm | numeric |  |  | 12 | 1 |  |  |  |  | channel-lte_cha\d50.docx | x |  | user defined | user defined
| CHANNEL | hyd-sed-lte.cha | sed_lcha | clay |  | Simple | 14 | * | in_cha | clay | Channel lite clay percent of bank and bed |  | % | numeric |  |  | 50 | 1 |  |  |  |  | channel-lte_cha\clay.docx | x
| CHANNEL | hyd-sed-lte.cha | sed_lcha | carbon |  | Simple | 15 | * | in_cha | carbon | Carbon percent of bank and bed |  | % | numeric | [9 empty] | x
| CHANNEL | hyd-sed-lte.cha | sed_lcha | dry_bd |  | Simple | 16 | * | in_cha | bd | Channel lite dry bulk density |  | t/m3 | numeric |  |  | 1 | 2 |  |  |  |  | channel-lte_cha\bd.docx | x
| CHANNEL | hyd-sed-lte.cha | sed_lcha | side_slp |  | Simple | 17 | * | in_cha | chss | Channel lite side slope |  |  | numeric |  |  | 0.5 | 1 |  |  |  |  | channel-lte_cha\chss.docx | x |  | user defined | user defined
| CHANNEL | hyd-sed-lte.cha | sed_lcha | bed_load |  | Simple | 18 | * | in_cha | bedldcoef | Percent of sediment entering the channel lite that is bed material |  |  | numeric |  |  | 0.5 | 1 |  |  |  |  | channel-lte_cha\bedldcoef.docx | x |  | user defined | user defined
| CHANNEL | hyd-sed-lte.cha | sed_lcha | t_conc |  | Simple | 19 | * | in_cha | tc | Channel lite time of concentration |  |  | numeric |  |  | 10 | 1 |  |  |  |  | channel-lte_cha\tc.docx | x |  | user defined | user defined
| CHANNEL | hyd-sed-lte.cha | sed_lcha | shear_bnk |  | Simple | 20 | * | in_cha | shear_bnk | Channel lite bank shear coeffieient - fraction of bottom shape |  |  | numeric | [8 empty] | channel-lte_cha\shear_bnk.docx | x
| CHANNEL | hyd-sed-lte.cha | sed_lcha | hc_erod |  | Simple | 21 | * | in_cha | hc_kh | Channel lite headcut erodibility |  |  | numeric |  |  | 0.1 | 1 |  |  |  |  | channel-lte_cha\hc_kh.docx | x |  | user defined | user defined
| CHANNEL | hyd-sed-lte.cha | sed_lcha | hc_ht |  | Simple | 22 | * | in_cha | hc_hgt | Channel lite headcut height |  | m | numeric |  |  | 0.3 | 1 |  |  |  |  | channel-lte_cha\hc_hgt.docx | x |  | user defined | user defined
| CHANNEL | hyd-sed-lte.cha | sed_lcha | hc_len |  | Simple | 23 | * | in_cha | hc_ini | Initial channel lite length for gullies |  | km | numeric |  |  | 0.3 | 1 |  |  |  |  | channel-lte_cha\hc_ini.docx | x |  | user defined | user defined
| CHANNEL | temperature.cha | tmp_lcha | id |  | Simple | * | * |  |  | ID |  |  | integer
| CHANNEL | temperature.cha | tmp_lcha | name |  | Simple | 1 | * | in_cha | name | Channel lite name |  | NA | string |  |  | clt# | na |  |  |  |  | channel-lte_cha\name.docx | x |  | "c"oid | rte
| CHANNEL | temperature.cha | tmp_lcha | sno_mlt |  | Simple | 2 | * | in_cha | sno_mlt | snow melt |  |  | integer |  |  |  | 0 |  |  |  |  | channel-lte_cha\order.docx | x
| CHANNEL | temperature.cha | tmp_lcha | gw |  | Simple | 3 | * | in_cha | gw | groundwater |  | NA | string |  |  | Channel-lte # | [6 empty] | x
| CHANNEL | temperature.cha | tmp_lcha | sur_lat |  | Simple | 4 | * | in_cha | sur_lat | surface lat |  | NA | string |  |  | 0 | 0 |  |  |  |  | channel-lte_cha\route_db.docx | x |  | user defined | user defined
| CHANNEL | temperature.cha | tmp_lcha | bulk_co |  | Simple | 5 | * | in_cha | bulk_co | bulk coefficient |  | m | numeric |  |  | 5.5 | 1 |  |  |  |  | channel-lte_cha\chw.docx | x |  | ch_w2 | rte
| CHANNEL | temperature.cha | tmp_lcha | air_lag |  | Simple | 6 | * | in_cha | air_lag | air lag |  | m | numeric |  |  | 0.71 | 2 |  |  |  |  | channel-lte_cha\chd.docx | x |  | ch_d | rte
RESERVOIR
| RESERVOIR | initial.res | init_res | id |  | Simple | * | * | in_res |  | ID | core
| RESERVOIR | initial.res | init_res | name |  | Simple | 1 | * | in_res | name | Channel initial parameter set name | core | NA | string | NA | NA | inicha# | na |  |  |  |  | initial_cha\name.docx | x |  | "cha" oid | res
| RESERVOIR | initial.res | init_res | description |  | Simple | * | * | in_res | * | Description, not used in the model | core | NA | string | NA | NA | Channel initial # | na | [5 empty] | x
| RESERVOIR | initial.res | init_res | res_org_min |  | Simple | 2 |  | in_res | org_min | points to initial organic-mineral input file | core | NA | string | NA | NA | [7 empty] | x
| RESERVOIR | initial.res | init_res | res_pest |  | Simple | 3 |  | in_res | pest | points to pesticide input file | core | NA | string | NA | NA | [7 empty] | x
| RESERVOIR | initial.res | init_res | res_path |  | Simple | 4 |  | in_res | path | points to pathogen input file | core | NA | string | NA | NA | [7 empty] | x
| RESERVOIR | initial.res | init_res | res_hmet |  | Simple | 5 |  | in_res | hmet | points to heavy metal input file | core | NA | string | NA | NA | [7 empty] | x
| RESERVOIR | initial.res | init_res | res_salt |  | Simple | 6 |  | in_res | salt | points to salt input file | core | NA | string | NA | NA | [7 empty] | x
2736 | RESERVOIR | reservoir.res | res_dat | id |  | Simple | 1 | * | in_res | numb | Reservoir number | core | none | string | NA | NA | 1 | 0 |  |  |  |  | reservoir_res\numb.docx | x | numb
2739 | RESERVOIR | reservoir.res | res_dat | name |  | Simple | 2 | * | in_res | name | Reservoir name | core | NA | string | NA | NA | example | na | X |  |  |  | reservoir_res\name.docx | x | name
2742 | RESERVOIR | reservoir.res | res_dat | description |  | Simple | * | * | in_res | * | Description, not used in the model | core | NA | string | NA | NA | Example | na | [5 empty] | x
2745 | RESERVOIR | reservoir.res | res_dat | init |  | Simple | 3 | * | in_res | init | Pointer to reservoir initial parameter set | core | none | string | NA | NA | 1 | 0 |  | Y |  |  | reservoir_res\init.docx | x | init
2748 | RESERVOIR | reservoir.res | res_dat | hyd |  | Simple | 4 | * | in_res | hyd | Pointer to reservoir hydrology parameter set | core | none | string | NA | NA | 1 | 0 |  | Y |  |  | reservoir_res\hyd.docx | x | hyd
2751 | RESERVOIR | reservoir.res | res_dat | rel |  | Simple | 5 | * | in_res | release | 0=simulated; 1=measured outflow | core | none | string | NA | NA | 1 | 0 |  | Y |  |  | reservoir_res\release.docx | x | release
2754 | RESERVOIR | reservoir.res | res_dat | sed |  | Simple | 6 | * | in_res | sed | Pointer to reservoir sediment parameter set | core | none | string | NA | NA | 1 | 0 |  | Y |  |  | reservoir_res\sed.docx | x | sed
2757 | RESERVOIR | reservoir.res | res_dat | nut |  | Simple | 7 | * | in_res | nut | Pointer to reservoir nutrient parameter set | core | none | string | NA | NA | 1 | 0 |  | Y |  |  | reservoir_res\nut.docx | x | nut
2768 | RESERVOIR | hydrology.res | hydro_res | id |  | Simple | * | * |  |  | ID | core
2769 | RESERVOIR | hydrology.res | hydro_res | name |  | Simple | 1 | * | in_res | name | Reservoir hydrology name | core | NA | string | NA | NA | example | na | X | Y |  |  | hydrology_res\name.docx | x
2772 | RESERVOIR | hydrology.res | hydro_res | yr_op |  | Simple | 2 | * | in_res | iyres | Year of the simulation that the reservoir becomes operational | core | none | integer | 0 | 9999 | 1st yr of sim period | 0 |  |  |  |  | hydrology_res\iyres.docs | x |  | iyres | res
2775 | RESERVOIR | hydrology.res | hydro_res | mon_op |  | Simple | 3 | * | in_res | mores | Month the reservoir becomes operational | core | none | integer | 1 | 12 | 1 | 0 |  |  |  |  | hydrology_res\mores.docx | x |  | mores | res
2778 | RESERVOIR | hydrology.res | hydro_res | area_ps |  | Simple | 4 | * | in_res | psa | Reservoir surface area when reservoir is filled to principal spillway | core | ha | numeric | 1 | 3000 | 1500 | 2 |  |  |  |  | hydrology_res\psa.docx | x |  | res_psa | res
2781 | RESERVOIR | hydrology.res | hydro_res | vol_ps |  | Simple | 5 | * | in_res | pvol | Volume of water needed to fill the reservoir to the principal spillway (read in as 10^4 m^3 and converted to m^3) | core | 10^4 m^3 | numeric | 15 | 3000 | 1500 | 2 |  |  |  |  | hydrology_res\pvol.docx | x |  | res_pvol | res
2784 | RESERVOIR | hydrology.res | hydro_res | area_es |  | Simple | 6 | * | in_res | esa | Reservoir surface area when reservoir is filled to emergency spillway | core | ha or frac | numeric | 1 | 1000 | 500 | 2 |  |  |  |  | hydrology_res\esa.docx | x |  | res_esa | res
2787 | RESERVOIR | hydrology.res | hydro_res | vol_es |  | Simple | 7 | * | in_res | evol | Volume of water needed to fill the reservoir to the emergency spillway (read in as 10^4 m^3 and converted to m^3) | core | 10^4 m^3 | numeric | 10 | 100 | 55 | 2 |  |  |  |  | hydrology_res\evol.docx | x |  | res_evol | res
2790 | RESERVOIR | hydrology.res | hydro_res | k |  | Simple | 8 | * | in_res | k | Hydraulic conductivity of the reservoir bottom | core | mm/hr | numeric | 0 | 1 | 0 | 2 |  |  |  |  | hydrology_res\k.docx | x |  | res_k | res
2793 | RESERVOIR | hydrology.res | hydro_res | evap_co |  | Simple | 9 | * | in_res | evrsv | Lake evaporation coefficient | core | none | numeric | 0 | 1 | 0.6 | 2 |  |  |  |  | hydrology_res\evrsv.docx | x |  | evrsv | res
2796 | RESERVOIR | hydrology.res | hydro_res | shp_co1 |  | Simple | 10 | * | in_res | br1 | Shape coefficient for reservoirs (model estimates if zero) | core | none | numeric |  |  | 0 | 2 |  |  |  |  | hydrology_res\br1.docx | x |  | br1 | res
2799 | RESERVOIR | hydrology.res | hydro_res | shp_co2 |  | Simple | 11 | * | in_res | br2 | Shape coefficient for reservoirs (model estimates if zero) | core | none | numeric |  |  | 0 | 2 |  |  |  |  | hydrology_res\br2.docx | x |  | br2 | res
2897 | RESERVOIR | sediment.res | sed_res | id |  | Simple | * | * |  |  | ID | core
2898 | RESERVOIR | sediment.res | sed_res | name |  | Simple | 1 | * | in_res | name | Reservoir sediment name | core | NA | string | NA | NA | example | na | X | Y |  |  | sediment_res\name.docx | x
2901 | RESERVOIR | sediment.res | sed_res | nsed |  | Simple | 2 | * | in_res | nsed | Normal amount of sediment in reservoir (read in as mg/L and convert to kg/L) | core | kg/L | numeric | 1 | 5000 | 1 | 2 |  |  |  |  | sediment_res\nsed.docx | x |  | res_nsed | res
2904 | RESERVOIR | sediment.res | sed_res | d50 |  | Simple | 3 | * | in_res | d50 | D50 | core | μm | numeric |  |  | 10 | 2 |  |  |  |  | sediment_res\d50.docx | x |  | res_d50 | res
| RESERVOIR | sediment.res | sed_res | carbon |  | Simple | 4 | * | in_res | carbon | Organic carbon in suspended and benthis sediment | core | % | numeric | [9 empty] | x
| RESERVOIR | sediment.res | sed_res | bd |  | Simple | 5 | * | in_res | bd | Bulk density of benthic sediment | core | t/m^3 | numeric | [9 empty] | x
2907 | RESERVOIR | sediment.res | sed_res | sed_stl |  | Simple | 6 | * | in_res | sed_stlr | Sediment settling rate | core | none | numeric |  |  | 1 | 2 |  |  |  |  | sediment_res\sed_stlr.docx | x |  |  | res
2910 | RESERVOIR | sediment.res | sed_res | stl_vel |  | Simple | 7 | * | in_res | velsetlr | Sediment settling velocity | core |  | numeric |  |  | 1 | 2 |  |  |  |  | sediment_res\velsetlr.docx | x |  |  | res
2807 | RESERVOIR | nutrients.res | nut_res | id |  | Simple | * | * |  |  | ID | core
2808 | RESERVOIR | nutrients.res | nut_res | name |  | Simple | 1 | * | in_res | name | Reservoir nutrient name | core | NA | string | NA | NA | example | na | X | Y |  |  | nutrients_res\name.docx | x
2811 | RESERVOIR | nutrients.res | nut_res | mid_start |  | Simple | 2 | * | in_res | ires1 | Beginning month of mid-year nutrient settling "season" period | core | none | integer | 0 | 12 | 5 | 0 |  |  |  |  | nutrients_res\ires1.docx | x |  | ires1 | res
2814 | RESERVOIR | nutrients.res | nut_res | mid_end |  | Simple | 3 | * | in_res | ires2 | Ending month of mid-year nutrient settling "season" period | core | none | integer | 0 | 12 | 10 | 0 |  |  |  |  | nutrients_res\ires2.docx | x |  | ires2 | res
2817 | RESERVOIR | nutrients.res | nut_res | mid_n_stl |  | Simple | 4 | * | in_res | nsetlr1 | N settling rate for mid-year period (read in as m/year and converted to m/day) | core | m/day | numeric | 1 | 15 | 5.5 | 2 |  |  |  |  | nutrients_res\nsetlr1.docx | x |  | nsetlr1 | res
2820 | RESERVOIR | nutrients.res | nut_res | n_stl |  | Simple | 5 | * | in_res | nsetlr2 | N settling rate for remainder of year (read in as m/year and converted to m/day) | core | m/day | numeric | 1 | 15 | 5.5 | 2 |  |  |  |  | nutrients_res\nsetlr2.docx | x |  | nsetlr2 | res
2823 | RESERVOIR | nutrients.res | nut_res | mid_p_stl |  | Simple | 6 | * | in_res | psetlr1 | P settling rate for mid-year period (read in as m/year and converted to m/day) | core | m/day | numeric | 2 | 20 | 10 | 2 |  |  |  |  | nutrients_res\psetlr1.docx | x |  | psetlr1 | res
2826 | RESERVOIR | nutrients.res | nut_res | p_stl |  | Simple | 7 | * | in_res | psetlr2 | P settling rate for remainder of year (read in as m/year and converted to m/day) | core | m/day | numeric | 2 | 20 | 10 | 2 |  |  |  |  | nutrients_res\psetlr2.docx | x |  | psetlr2 | res
2829 | RESERVOIR | nutrients.res | nut_res | chla_co |  | Simple | 8 | * | in_res | chlar | Chlorophyll-a production coefficient for reservoir | core | none | numeric | 0 | 1 | 1 | 2 |  |  |  |  | nutrients_res\chlar.docx | x |  | chlar | res
2832 | RESERVOIR | nutrients.res | nut_res | secchi_co |  | Simple | 9 | * | in_res | seccir | Water clarity coefficient for reservoir | core | none | numeric | 0.5 | 2 | 1 | 2 |  |  |  |  | nutrients_res\seccir.docx | x |  | seccir | res
2835 | RESERVOIR | nutrients.res | nut_res | theta_n |  | Simple | 10 | * | in_res | theta_n | Temperature adjustment for nitrogen loss settling) | core | none | numeric |  |  | 1 | 2 |  |  |  |  | nutrients_res\theta_n.docx | x
2838 | RESERVOIR | nutrients.res | nut_res | theta_p |  | Simple | 11 | * | in_res | theta_p | Temperature adjustment for phosphorus loss (settling) | core | none | numeric |  |  | 1 | 2 |  |  |  |  | nutrients_res\theta_p.docx | x
2841 | RESERVOIR | nutrients.res | nut_res | n_min_stl |  | Simple | 12 | * | in_res | conc_nmin | Minimum nitrogen concentration for settling | core | none | numeric |  |  | 0.1 | 2 |  |  |  |  | nutrients_res\conc_nmin.docx | x
2844 | RESERVOIR | nutrients.res | nut_res | p_min_stl |  | Simple | 13 | * | in_res | conc_pmin | Minimum phosphorus concentration for settling | core | none | numeric |  |  | 0.01 | 2 |  |  |  |  | nutrients_res\conc_pmin.docx | x
2918 | RESERVOIR | weir.res | weir_res | id |  | Simple | * | * |  |  | ID
2919 | RESERVOIR | weir.res | weir_res | name |  | Simple | 1 | * | in_res | name | Reservoir weir name |  | NA | string | NA | NA | example | na | X |  |  |  | weir_res\name.docx | x
2922 | RESERVOIR | weir.res | weir_res | numb_steps |  | Simple | 2 | * | in_res | num_steps | Number of time steps in day for weir routing |  | none | integer | 1 | 24 | 24 | 0 |  |  |  |  | weir_res\num_steps.docx | x
2925 | RESERVOIR | weir.res | weir_res | disch_co |  | Simple | 3 | * | in_res | c | Weir discharge coefficient |  | none | numeric |  |  | 1 | 2 |  |  |  |  | weir_res\c.docx | x
2928 | RESERVOIR | weir.res | weir_res | energy_co |  | Simple | 4 | * | in_res | k | Energy coefficient (broad crested=147,000;sharp crested=153,000) |  | m^1/2 d^-1 | numeric | 147000 | 153000 | 150000 | 2 |  |  |  |  | weir_res\k.docx | x
2931 | RESERVOIR | weir.res | weir_res | weir_wd |  | Simple | 5 | * | in_res | w | Width of weir |  | m | numeric |  |  | 2 | 2 |  |  |  |  | weir_res\w.docx | x
2934 | RESERVOIR | weir.res | weir_res | vel_co |  | Simple | 6 | * | in_res | bcoef | Velocity exponent coefficient for bedding material |  | none | numeric |  |  | 1.75 | 2 |  |  |  |  | weir_res\bcoef.docx | x
2937 | RESERVOIR | weir.res | weir_res | dp_co |  | Simple | 7 | * | in_res | ccoef | Depth exponent coefficient for bedding material |  | none | numeric |  |  | 1 | 2 |  |  |  |  | weir_res\ccoef.docx | x
2945 | RESERVOIR | wetland.wet | wet_dat | id |  | Simple | * | * |  |  | ID
| RESERVOIR | wetland.wet | wet_dat | numb_steps |  | Simple | 1 | * | in_res | numb | numb of wetland.wet |  | NA | integer | NA | NA |  | na | [5 empty] | x
2946 | RESERVOIR | wetland.wet | wet_dat | name |  | Simple | 2 | * | in_res | name | Reservoir wetland name |  | NA | string | NA | NA | example | na | X | Y |  |  | wetland_wet\name.docx | x | name
2949 | RESERVOIR | wetland.wet | wet_dat | description |  | Simple | * | * | in_res | * | Description, not used in the model |  | NA | string | NA | NA | Example | na | [5 empty] | x
2952 | RESERVOIR | wetland.wet | wet_dat | init |  | Simple | 3 | * | in_res | init | Pointer to reservoir wetland initial parameter set |  | none | string | NA | NA |  | 0 |  | Y |  |  | wetland_wet\init.docx | x | init
2955 | RESERVOIR | wetland.wet | wet_dat | hyd |  | Simple | 4 | * | in_res | hyd | Pointer to reservoir wetland hydrology parameter set |  | none | string | NA | NA |  | 0 |  | Y |  |  | wetland_wet\hyd.docx | x | hyd
2958 | RESERVOIR | wetland.wet | wet_dat | rel |  | Simple | 5 | * | in_res | release | 0=simulated; 1=measured outflow |  | none | string | NA | NA |  | 0 |  | Y |  |  | wetland_wet\release.docx | x | release
2961 | RESERVOIR | wetland.wet | wet_dat | sed |  | Simple | 6 | * | in_res | sed | Pointer to reservoir wetland sediment parameter set |  | none | string | NA | NA |  | 0 |  | Y |  |  | wetland_wet\sed.docx | x | sed
2964 | RESERVOIR | wetland.wet | wet_dat | nut |  | Simple | 7 | * | in_res | nut | Pointer to reservoir wetland nutrient parameter set |  | none | string | NA | NA |  | 0 |  | Y |  |  | wetland_wet\nut.docx | x | nut
2967 | RESERVOIR | wetland.wet | wet_dat | pest |  | Simple | 8 | * | in_res | pst | Pointer to reservoir wetland pesticide parameter set |  | none | string | NA | NA |  | 0 |  | Y |  |  | wetland_wet\pst.docx | x | pst
2979 | RESERVOIR | hydrology.wet | hyd_wet | name |  | Simple | 1 | * | in_res | name | hydrology wet name |  | NA | string | NA | NA | example | na | X | Y |  |  | hydrology_wet\name.docx | x | name
2982 | RESERVOIR | hydrology.wet | hyd_wet | hru_ps |  | Simple | 2 | * | in_res | psa | frac of hru area at principal spillway |  | NA | numeric | NA | NA | Example | na |  |  |  |  | hydrology_wet\psa.docx | x
2985 | RESERVOIR | hydrology.wet | hyd_wet | dp_ps |  | Simple | 3 | * | in_res | pvol | ave depth of water at principal spillway |  | none | numeric | NA | NA | 1 | 0 |  | Y |  |  | hydrology_wet\pvol.docx | x | init
2988 | RESERVOIR | hydrology.wet | hyd_wet | hru_es |  | Simple | 4 | * | in_res | esa | frac of hru area at emergency spillway |  | none | numeric | NA | NA | 1 | 0 |  | Y |  |  | hydrology_wet\esa.docx | x | hyd
2991 | RESERVOIR | hydrology.wet | hyd_wet | dp_es |  | Simple | 5 | * | in_res | evol | ave depth of water at emergency spillway |  | none | numeric | NA | NA | 1 | 0 |  | Y |  |  | hydrology_wet\evol.docx | x | release
2994 | RESERVOIR | hydrology.wet | hyd_wet | k |  | Simple | 6 | * | in_res | k | hydraulic conductivity of the res bottom |  | none | numeric | NA | NA | 1 | 0 |  | Y |  |  | hydrology_wet\k.docx | x | sed
2997 | RESERVOIR | hydrology.wet | hyd_wet | evap |  | Simple | 7 | * | in_res | evrsv | lake evap coef |  | none | numeric | NA | NA | 1 | 0 |  | Y |  |  | hydrology_wets\evrsv.docx | x | nut
3000 | RESERVOIR | hydrology.wet | hyd_wet | vol_area_co |  | Simple | 8 | * | in_res | acoef | vol-surface area coef for hru impoundment |  | none | numeric | NA | NA | 1 | 0 |  | Y |  |  | hydrology_wet\acoef.docx | x | pst
3003 | RESERVOIR | hydrology.wet | hyd_wet | vol_dp_a |  | Simple | 9 | * | in_res | bcoef | vol-depth coef for hru impoundment |  | none | numeric | NA | NA | 1 | 0 |  | Y |  |  | hydrology_wet\bcoef.docx | x | pst
3006 | RESERVOIR | hydrology.wet | hyd_wet | vol_dp_b |  | Simple | 10 | * | in_res | ccoef | vol-depth coef for hru impoundment |  | none | numeric | NA | NA | 1 | 0 |  | Y |  |  | hydrology_wet\ccoef.docx | x | pst
3009 | RESERVOIR | hydrology.wet | hyd_wet | hru_frac |  | Simple | 11 | * | in_res | frac | frac of hru that drains into impoundment |  | none | numeric | NA | NA | [6 empty] | hydrology_wet\frac.docx | x
ROUTING_UNIT
3018 | rtu | rout_unit.def | rtu_def | id |  | Unique | 1 | * | in_ru | numb | Routing unit Number | core | none | integer | NA | NA | # | 0 | X | Y |  |  | rout_unit_def\numb.docx | x | numb | oid | sub
3021 | rtu | rout_unit.def | rtu_def | name |  | Unique | 2 | * | in_ru | namedum | Routing unit Name | core | NA | string | NA | NA | sub# | na |  |  |  |  | rout_unit_def\name.docx | x | name | subbasin | sub
3024 | rtu | rout_unit.def | rtu_def | elem_tot |  | Unique | 3 | * | in_ru | nspu | Number of spatial elements groups defining the routing unit up to 10 | core | none | integer | NA | NA | 2 | 0 |  |  |  |  | rout_unit_def\nspu.docx | x | nspu | set 2
3027 | rtu | rout_unit.def | rtu_def_grp | id |  | Unique | * | * |  | * | Routing unit Number | core | none | integer | NA | NA | # |  |  |  | define_sub | SUB_NUMB |  | x |  | oid | sub
3030 | rtu | rout_unit.def | rtu_def_grp | elem_numb |  | Unique | * | * |  | * | 1-10 number of element group | core | none | integer | 1 | 10 | grp# | [5 empty] | rout_unit_def\elem_cnt1.docx | x
3033 | rtu | rout_unit.def | rtu_def_grp | elem |  | Unique | 4 | * | in_ru | elem_cnt | Element | core | none | integer | NA | NA | gis | 0 |  |  |  |  | rout_unit_def\elem_cnt2.docx | x |  | calculated | sub
3042 | rtu | rout_unit.ele | rtu_ele | id |  | Simple | 1 | * | in_ru | numb | Element number | core | none | integer | NA | NA | # | 0 |  |  |  |  | rout_unit_ele\numb.docx | x
3045 | rtu | rout_unit.ele | rtu_ele | name |  | Simple | 2 | * | in_ru | name | Element name | core | NA | string | NA | NA | elem# | na |  |  |  |  | rout_unit_ele\name.docx | x
3048 | rtu | rout_unit.ele | rtu_ele | obj_typ |  | Simple | 3 | * | in_ru | obtyp | Object type of element | core | NA | string | NA | NA | gis | na |  |  |  |  | rout_unit_eleb\obtyp.docx | x
3051 | rtu | rout_unit.ele | rtu_ele | obj_typ_no |  | Simple | 4 | * | in_ru | obtypno | Object identifier for specified type of element | core | none | integer | NA | NA | gis | 0 |  |  |  |  | rout_unit_ele\obtypno.docx | x
3057 | rtu | rout_unit.ele | rtu_ele | frac |  | Simple | 5 | * | in_ru | frac | Fraction of routing unit represented by element | core | none | numeric | 0 | 1 | gis | 1 |  |  |  |  | rout_unit_ele\frac.docx | x | numb
3060 | rtu | rout_unit.ele | rtu_ele | del |  | Simple | 6 | * | in_ru | idr | points to dr's in delratio.dat | core | none | string |  |  | 0 | 1 |  |  |  |  | rout_unit_ele\idr.docx | x | name
3069 | rtu | rout_unit.rtu | rtu_dat | id |  | Simple | 1 | * | in_ru | numb | Subbasin number | core | none | integer | NA | NA | # | 0 | X | Y | hru_sub_key | SUB_NUMB | rout_unit_rtu\numb.docx | x | numb | oid | sub | not sure about this one
3072 | rtu | rout_unit.rtu | rtu_dat | name |  | Simple | 2 | * | in_ru | name | Subbasin name | core | NA | string | NA | NA | sub# | na |  |  | hru_sub_key | SUB_NAME | rout_unit_rtu\name.docx | x | name | subbasin | sub
3075 | rtu | rout_unit.rtu | rtu_dat | description |  | Simple | * | * | in_ru | * | Description, not used in the model | core | NA | string | NA | NA | Subbasin # | na | [5 empty] | x
3078 | rtu | rout_unit.rtu | rtu_dat | def |  | Simple | 3 | * | in_ru | elem_def | Pointer to subbasin definition parameter set | core | none | string | NA | NA | # | 0 |  |  |  |  | rout_unit_rtu\elem_def.docx | x
3081 | rtu | rout_unit.rtu | rtu_dat | del |  | Simple | 4 | * | in_ru | elem_dr | Delivery ratio definition | core | none | string | NA | NA | 0 | 0 |  |  |  |  | rout_unit_rtu\elem_dr.docx | x
3084 | rtu | rout_unit.rtu | rtu_dat | topo |  | Simple | 5 | * | in_ru | toposub_db | Pointer to subbasin topography parameter set | core | none | string | NA | NA | # | 0 |  |  |  |  | rout_unit_rtu\toposub_db.docx | x
3087 | rtu | rout_unit.rtu | rtu_dat | fld |  | Simple | 6 | * | in_ru | field_db | Field database definition | core | none | string | NA | NA | 0 | 0 |  |  |  |  | rout_unit_rtu\field_db.docx | x
3095 | rtu | rout_unit.dr | rtu_del | id |  | Simple | * | * |  |  | ID
3096 | rtu | rout_unit.dr | rtu_del | flo |  | Simple | 1 | * | in_ru | flo | volume of water |  | m^3 | numeric |  |  | 0 | 2 |  |  |  |  | rout_unit_dr\flo.docx | x | dr
3099 | rtu | rout_unit.dr | rtu_del | sed |  | Simple | 2 | * | in_ru | sed | sediment |  | metric ton | numeric |  |  | 0 | 2 |  |  |  |  | rout_unit_dr\sed.docx | x
3102 | rtu | rout_unit.dr | rtu_del | orgn |  | Simple | 3 | * | in_ru | orgn | organic N |  | kg N | numeric |  |  | 0 | 2 |  |  |  |  | rout_unit_dr\orgn.docx | x
3105 | rtu | rout_unit.dr | rtu_del | sedp |  | Simple | 4 | * | in_ru | sedp | organic P |  | kg P | numeric |  |  | 0 | 2 |  |  |  |  | rout_unit_dr\sedp.docx | x | name
3108 | rtu | rout_unit.dr | rtu_del | no3 |  | Simple | 5 | * | in_ru | no3 | NO3-N |  | kg N | numeric |  |  | 0 | 2 |  |  |  |  | rout_unit_dr\no3.docx | x | temp
3111 | rtu | rout_unit.dr | rtu_del | solp |  | Simple | 6 | * | in_ru | solp | mineral (soluble P) |  | kg P | numeric |  |  | 0 | 2 |  |  |  |  | rout_unit_dr\solp.docx | x | flo
3120 | rtu | rout_unit.dr | rtu_del | chl_a |  | Simple | 9 | * | in_ru | chla | chlorophyll-a |  | kg | numeric |  |  | 0 | 2 |  |  |  |  | rout_unit_dr\chla.docx | x | sedp
3123 | rtu | rout_unit.dr | rtu_del | nh3 |  | Simple | 10 | * | in_ru | nh3 | NH3 |  | kg N | numeric |  |  | 0 | 2 |  |  |  |  | rout_unit_dr\nh3.docx | x | no3
3126 | rtu | rout_unit.dr | rtu_del | no2 |  | Simple | 11 | * | in_ru | no2 | NO2 |  | kg N | numeric |  |  | 0 | 2 |  |  |  |  | rout_unit_dr\no2.docx | x | solp
3129 | rtu | rout_unit.dr | rtu_del | cbn_bod |  | Simple | 12 | * | in_ru | cbod | carbonaceous biological oxygen demand |  | kg | numeric |  |  | 0 | 2 |  |  |  |  | rout_unit_dr\cbod.docx | x | psol
3132 | rtu | rout_unit.dr | rtu_del | dis_ox |  | Simple | 13 | * | in_ru | dox | dissolved oxygen |  | kg | numeric |  |  | 0 | 2 |  |  |  |  | rout_unit_dr\dox.docx | x | psor
3150 | rtu | rout_unit.dr | rtu_del | san |  | Simple | 19 | * | in_ru | san | detached sand |  | tons | numeric |  |  | 0 | 2 |  |  |  |  | rout_unit_dr\san.docx | x | bacp
3153 | rtu | rout_unit.dr | rtu_del | sil |  | Simple | 20 | * | in_ru | sil | detached silt |  | tons | numeric |  |  | 0 | 2 |  |  |  |  | rout_unit_dr\sil.docx | x | baclp
3156 | rtu | rout_unit.dr | rtu_del | cla |  | Simple | 21 | * | in_ru | cla | detached clay |  | tons | numeric |  |  | 0 | 2 |  |  |  |  | rout_unit_dr\cla.docx | x | met1
3159 | rtu | rout_unit.dr | rtu_del | sag |  | Simple | 22 | * | in_ru | sag | detached small ag |  | tons | numeric |  |  | 0 | 2 |  |  |  |  | rout_unit_dr\sag.docx | x | met2
3162 | rtu | rout_unit.dr | rtu_del | lag |  | Simple | 23 | * | in_ru | lag | detached large ag |  | tons | numeric |  |  | 0 | 2 |  |  |  |  | rout_unit_dr\lag.docx | x | met3
3165 | rtu | rout_unit.dr | rtu_del | grv |  | Simple | 24 | * | in_ru | grv | gravel |  | tons | numeric |  |  | 0 | 2 |  |  |  |  | rout_unit_dr\grv.docx | x | san
3168 | rtu | rout_unit.dr | rtu_del | tmp |  | Simple | 25 | * | in_ru | temp | temperature |  | deg c | numeric |  |  | 0 | 2 |  |  |  |  | rout_unit_dr\temp.docx | x | frac
HRU
3177 | HRU | hru-data.hru | hru_dat | id |  | Simple | 1 | * | in_hru | numb | HRU number | core | none | integer | NA | NA | # | 0 | X | Y | hru_sub_key | HRU_NUMB | hru-data_hru\numb.docs | x |  | subbasin | hru
3180 | HRU | hru-data.hru | hru_dat | name |  | Simple | 2 | * | in_hru | name | HRU name | core | NA | string | NA | NA | hru# | na |  |  | hru_sub_key | HRU_NAME | hru-data_hru\name.docx | x | name
3183 | HRU | hru-data.hru | hru_dat | description |  | Simple | * | * | in_hru | * | Description, not used in the model | core | NA | string | NA | NA | HRU properties # | na | [5 empty] | x
3186 | HRU | hru-data.hru | hru_dat | topo |  | Simple | 3 | * | in_hru | topo | Pointer to topography parameter file | core | none | string | NA | NA | top# | na |  | Y |  |  | hru-data_hru\topo.docx | x | topo | oid | hru ??
3189 | HRU | hru-data.hru | hru_dat | hydro |  | Simple | 4 | * | in_hru | hyd | Pointer to hydrology parameter file | core | none | string | NA | NA | hyd# | na |  | Y |  |  | hru-data_hru\hyd.docx | x | hyd | oid | hru ??
3192 | HRU | hru-data.hru | hru_dat | soil |  | Simple | 5 | * | in_hru | soil | Pointer to soil parameter file | core | none | string | NA | NA | lookup | na |  | Y |  |  | hru-data_hru\soil.docx | x | soil | user defined | user defined
3195 | HRU | hru-data.hru | hru_dat | lu_mgt |  | Simple | 6 | * | in_hru | land_use_mgt | Pointer to landuse parameter file | core | none | string | NA | NA | lookup | na |  |  |  |  | hru-data_hru/land_use_mgt.docx | x
3198 | HRU | hru-data.hru | hru_dat | soil_ini |  | Simple | 7 | * | in_hru | soil_plant_init | Pointer to soil nutrient parameter file | core | none | string | NA | NA | example | na |  |  |  |  | hru-data_hru\soil_nutr_init.docx | x | soil_nutr_init | user defined | user defined
3201 | HRU | hru-data.hru | hru_dat | surf_stor |  | Simple | 8 | * | in_hru | surf_stor | Pointer to surface storage parameter file | core | none | string | NA | NA | null | na |  | Y |  |  | hru-data_hru\surf_stor.docx | x | surf_stor | user defined | user defined
3204 | HRU | hru-data.hru | hru_dat | snow |  | Simple | 9 | * | in_hru | snow | Pointer to snow parameter file | core | none | string | NA | NA | example | na |  | Y |  |  | hru-data_hru\snow.docx | x | snow | user defined | user defined
3207 | HRU | hru-data.hru | hru_dat | field |  | Simple | 10 | * | in_hru | field | Pointer to field parameter file | core | none | string | NA | NA | null | na |  | Y |  |  | hru-data_hru\field.docx | x
3216 | HRU | hru-lte.hru | lrhu_dat | id |  | Simple | 1 | * | in_hru | numb | HRU lite number |  | none | integer |  |  | NA | 0 | X | Y |  |  | hru-lte_hru\numb.docx | x |  | user defined | user defined
3219 | HRU | hru-lte.hru | lhru_dat | name |  | Simple | 2 | * | in_hru | name | HRU lite name |  | NA | string |  |  | NA | na |  |  |  |  | hru-lte_hru\name.docx | x | name | user defined | user defined
3222 | HRU | hru-lte.hru | lhru_dat | area |  | Simple | 3 | * | in_hru | dakm2 | HRU lite drainage area |  | km^2 | numeric |  |  | 0 | 1 |  |  |  |  | hru-lte_hru\dakm2.docx | x | dakm2 | user defined | user defined
3225 | HRU | hru-lte.hru | lhru_dat | cn2 |  | Simple | 4 | * | in_hru | cn2 | Condition II curve number |  | none | numeric |  |  | 80 | 1 |  |  |  |  | hru-lte_hru\cn2.docx | x | cn2 | cn2 | mgt1
3228 | HRU | hru-lte.hru | lhru_dat | cn3_swf |  | Simple | 5 | * | in_hru | cn3_swf | soil water factor for cn3 0=fc; 1=saturation(porosity) |  |  | numeric |  |  |  | 1 |  |  |  |  | hru-lte_hru\cn3_swf.docx | x
3231 | HRU | hru-lte.hru | lhru_dat | t_conc |  | Simple | 6 | * | in_hru | tc | Time of concentration |  | min | numeric |  |  | 26 | 1 |  |  |  |  | hru-lte_hru\tc.docx | x | tc | user defined | user defined
3234 | HRU | hru-lte.hru | lhru_dat | soil_dp |  | Simple | 7 | * | in_hru | soildep | Soil profile depth |  | mm | numeric |  |  | 1500 | 2 |  |  |  |  | hru-lte_hru\soildep.docx | x | soildep | user defined | user defined
3237 | HRU | hru-lte.hru | lhru_dat | perc_co |  | Simple | 8 | * | in_hru | perco | Soil percolation coefficient |  |  | numeric | 0 | 6000 | 0 | 1 |  |  |  |  | hru-lte_hru\perco.docx | x
3240 | HRU | hru-lte.hru | lhru_dat | slp |  | Simple | 9 | * | in_hru | slope | Land surface slope |  | m/m | numeric | 0 | 0.6 | 0.043 | 2 |  |  |  |  | hru-lte_hru\slope.docx | x | slope | user defined | user defined
3243 | HRU | hru-lte.hru | lhru_dat | slp_len |  | Simple | 10 | * | in_hru | slopelen | Land surface slope length |  | m | numeric |  |  | 64.2 | 1 |  |  |  |  | hru-lte_hru\slopelen.docx | x | slopelen | user defined | user defined
3246 | HRU | hru-lte.hru | lhru_dat | et_co |  | Simple | 11 | * | in_hru | etco | ET coefficient |  |  | numeric |  |  |  | 2 |  |  |  |  | hru-lte_hru\etco.docs | x
3249 | HRU | hru-lte.hru | lhru_dat | aqu_sp_yld |  | Simple | 12 | * | in_hru | sy | Specific yield of the shallow aquifer |  | mm | numeric |  |  | 0.05 | 1 |  |  |  |  | hru-lte_hru\sy.docx | x | sy | user defined | user defined
3252 | HRU | hru-lte.hru | lhru_dat | alpha_bf |  | Simple | 13 | * | in_hru | abf | Alpha factor of groundwater |  | 1/days | numeric |  |  | 0.05 | 2 |  |  |  |  | hru-lte_hru\abf.docx | x | abf | user defined | user defined
3255 | HRU | hru-lte.hru | lhru_dat | revap |  | Simple | 14 | * | in_hru | revapc | Revap coefficient amount of ET from shallow aquifer |  | mm | numeric |  |  | 0 | 1 |  |  |  |  | hru-lte_hru\revapc.docx | x | revapc | user defined | user defined
3258 | HRU | hru-lte.hru | lhru_dat | rchg_dp |  | Simple | 15 | * | in_hru | percc | Percolation coefficient from shallow to deep aquifer |  | mm | numeric |  |  | 0.01 | 2 |  |  |  |  | hru-lte_hru\percc.docx | x | percc | user defined | user defined
3261 | HRU | hru-lte.hru | lhru_dat | sw_init |  | Simple | 16 | * | in_hru | sw | Initial soil water (fraction of available water capacity) |  | none | numeric |  |  | 0.5 | 1 |  |  |  |  | hru-lte_hru\sw.docx | x | sw | user defined | user defined
3264 | HRU | hru-lte.hru | lhru_dat | aqu_init |  | Simple | 17 | * | in_hru | gw | Initial shallow aquifer storage |  | mm | numeric |  |  | 3 | 1 |  |  |  |  | hru-lte_hru\gw.docx | x | gw | user defined | user defined
3267 | HRU | hru-lte.hru | lhru_dat | aqu_sh_flo |  | Simple | 18 | * | in_hru | gwflow | Initial shallow aquifer flow |  | mm | numeric |  |  | 0 | 1 |  |  |  |  | hru-lte_hru\gwflow.docx | x | gwflow | user defined | user defined
3270 | HRU | hru-lte.hru | lhru_dat | aqu_dp_flo |  | Simple | 19 | * | in_hru | gwdeep | Initial deep aquifer flow |  | mm | numeric |  |  | 300 | 1 |  |  |  |  | hru-lte_hru\gwdeep.docx | x | gwdeep | user defined | user defined
3273 | HRU | hru-lte.hru | lhru_dat | snow_h2o |  | Simple | 20 | * | in_hru | snow | Initial snow water equivalent |  | mm | numeric |  |  | 0 | 1 |  |  |  |  | hru-lte_hru\snow.docx | x | snow | user defined | user defined
3276 | HRU | hru-lte.hru | lhru_dat | lat |  | Simple | 21 | * | in_hru | xlat | Latitude |  | dec degrees | numeric |  |  | 31.6 | 1 |  |  |  |  | hru-lte_hru\XLAT.docx | x | xlat | user defined | user defined
3279 | HRU | hru-lte.hru | lhru_dat | soil_text |  | Simple | 22 | * | in_hru | text | Soil texture |  | none | string | na | na | na | 0 |  |  |  |  | hru-lte_hru\text.docx | x | text | user defined | user defined
3282 | HRU | hru-lte.hru | lhru_dat | trop_flag |  | Simple | 23 | * | in_hru | tropical | Tropical flag (0=non-tropical;1=tropical) |  | none | string | na | na | na | 0 |  |  |  |  | hru-lte_hru\tropical.docx | x
3285 | HRU | hru-lte.hru | lhru_dat | grow_start |  | Simple | 24 | * | in_hru | igrow1 | Start of growing season for non-tropical/start of monsoon initialization period for tropical |  | none | string | na | na | na | 0 |  |  |  |  | hru-lte_hru\igrow1.docx | x | igrow1 | igro | mgt1
3288 | HRU | hru-lte.hru | lhru_dat | grow_end |  | Simple | 25 | * | in_hru | igrow2 | End of growing season for non-tropical/end of monsoon initialization period for tropical |  | none | string | na | na | na | 0 |  |  |  |  | hru-lte_hru\igrow2.docx | x | igrow2 | user defined | user defined
3291 | HRU | hru-lte.hru | lhru_dat | plnt_typ |  | Simple | 26 | * | in_hru | plant | Plant type (as listed in plants.plt) |  | NA | string |  |  | agrl | na |  |  |  |  | hru-lte_hru\plant.docx | x | icrop | plant_id | mgt1
3294 | HRU | hru-lte.hru | lhru_dat | stress |  | Simple | 27 | * | in_hru | stress | Plant stress (pest,root restriction, soil quality..) |  |  | numeric |  |  |  | 1 |  |  |  |  | hru-lte_hru\stress.docx | x
3297 | HRU | hru-lte.hru | lhru_dat | pet_flag |  | Simple | 28 | * | in_hru | ipet | Potential ET method |  | none | string | na | na | harg | 0 |  |  |  |  | hru-lte_hru\ipet.docx | x | ipet | ipet | bsn
3300 | HRU | hru-lte.hru | lhru_dat | irr_flag |  | Simple | 29 | * | in_hru | irr | Irrigation code (0=no irrigation;1=irrigation) |  | none | string | na | na | no irr | 0 |  |  |  |  | hru-lte_hru\irr.docx | x | irr | user defined | user defined
3303 | HRU | hru-lte.hru | lhru_dat | irr_src |  | Simple | 30 | * | in_hru | irrsrc | Irrigation source (0=outside of basin;1=shallow aquifer;2=deep aquifer) |  | none | string | na | na | outside_bsn | 0 |  |  |  |  | hru-lte_hru\irrsrc.docx | x | irrsrc | irrsc | mgt1
3306 | HRU | hru-lte.hru | lhru_dat | t_drain |  | Simple | 31 | * | in_hru | tdrain | Design subsurface tile drain time hr |  |  | numeric |  |  |  | 1 |  |  |  |  | hru-lte_hru\tdrain.docx | x
3309 | HRU | hru-lte.hru | lhru_dat | usle_k |  | Simple | 32 | * | in_hru | uslek | USLE soil erodibility factor K |  | none | numeric |  |  | 0.32 | 2 |  |  |  |  | hru-lte_hru\uslek.docx | x | uslek | user defined | user defined
3312 | HRU | hru-lte.hru | lhru_dat | usle_c |  | Simple | 33 | * | in_hru | uslec | USLE cover factor C |  | none | numeric |  |  | 0.2 | 1 |  |  |  |  | hru-lte_hru\uslec.docx | x | uslec | user defined | user defined
3315 | HRU | hru-lte.hru | lhru_dat | usle_p |  | Simple | 34 | * | in_hru | uslep | USLE equation support practice factor P |  | none | numeric |  |  | 0.8 | 1 |  |  |  |  | hru-lte_hru\uslep.docx | x | uslep | user defined | user defined
3318 | HRU | hru-lte.hru | lhru_dat | usle_ls |  | Simple | 35 | * | in_hru | uslels | USLE equation slope length and slope factor LS |  | none | numeric |  |  | 0.53 | 2 |  |  |  |  | hru-lte_hru\uslels.docx | x | uslels | user defined | user defined
EXPORT COEFFCIENT
| EXCO | exco.exc | exco_dat | id |  | Simple | * | * | in_exco |  | ID
| EXCO | exco.exc | exco_dat | name |  | Simple | 1 | * | in_exco | name | name of exco |  | NA | string |  |  |  | na |  |  |  |  | ?
| EXCO | exco.exc | exco_dat | om_file |  | Simple | 2 | * | in_exco | om_file | name of org_matter |  | NA | string |  |  | 0 | 2 |  |  |  |  | delratio_del\flo.docx
| EXCO | exco.exc | exco_dat | pest_file |  | Simple | 3 | * | in_exco | pest_file | name of pesticide |  | NA | string |  |  | 0 | 2 |  |  |  |  | delratio_del\sed.docx
| EXCO | exco.exc | exco_dat | path_file |  | Simple | 4 | * | in_exco | path_file | name of pathogen |  | NA | string |  |  | 0 | [5 empty] | delratio_del\m.docx
| EXCO | exco.exc | exco_dat | hmet_file |  | Simple | 5 | * | in_exco | hmet_file | name of heavy metal |  | NA | string |  |  | 0 | [5 empty] | delratio_del\c.docx
| EXCO | exco.exc | exco_dat | salts_file |  | Simple | 6 | * | in_exco | salts_file | name of salt |  | NA | string |  |  | 0 | [5 empty] | delratio_del\n.docx
| EXCO | exco_om.exc | exco_dat | id | id | Simple | * | * | in_exco |  | ID
| EXCO | exco_om.exc | exco_dat | name | name | Simple | 1 | * | in_exco | name | name of the export coefficient |  | name | string |  |  |  | na |  |  |  |  | ?
| EXCO | exco_om.exc | exco_dat | flo | flo | Simple | 2 | * | in_exco | flo | volume of water |  | m^3 | numeric |  |  | 0 | 2 |  |  |  |  | delratio_del\flo.docx
| EXCO | exco_om.exc | exco_dat | sed | sed | Simple | 3 | * | in_exco | sed | sediment |  | met tons | numeric |  |  | 0 | 2 |  |  |  |  | delratio_del\sed.docx
| EXCO | exco_om.exc | exco_dat | orgn | orgn | Simple | 4 | * | in_exco | orgn | organic N |  | kg N | numeric |  |  | 0 | [5 empty] | delratio_del\m.docx
| EXCO | exco_om.exc | exco_dat | sedp | sedp | Simple | 5 | * | in_exco | sedp | organic P |  | kg P | numeric |  |  | 0 | [5 empty] | delratio_del\c.docx
| EXCO | exco_om.exc | exco_dat | no3 | no3 | Simple | 6 | * | in_exco | no3 | NO3-N |  | kg N | numeric |  |  | 0 | [5 empty] | delratio_del\n.docx
| EXCO | exco_om.exc | exco_dat | solp | solp | Simple | 7 | * | in_exco | solp | mineral (soluble P) |  | kg P | numeric
| EXCO | exco_om.exc | exco_dat | chla | chla | Simple | 8 | * | in_exco | chla | chlorophyll-a |  | kg | numeric |  |  |  | na |  |  |  |  | ?
| EXCO | exco_om.exc | exco_dat | nh3 | nh3 | Simple | 9 | * | in_exco | nh3 | NH3 |  | kg N | numeric |  |  | 0 | 2 |  |  |  |  | delratio_del\flo.docx
| EXCO | exco_om.exc | exco_dat | no2 | no2 | Simple | 10 | * | in_exco | no2 | NO2 |  | kg _N | numeric |  |  | 0 | 2 |  |  |  |  | delratio_del\sed.docx
| EXCO | exco_om.exc | exco_dat | cbod | cbod | Simple | 11 | * | in_exco | cbod | carbonaceous biological oxygen demand |  | kg | numeric |  |  | 0 | [5 empty] | delratio_del\m.docx
| EXCO | exco_om.exc | exco_dat | dox | dox | Simple | 12 | * | in_exco | dox | dissolved oxygen |  | kg | numeric |  |  | 0 | [5 empty] | delratio_del\c.docx
| EXCO | exco_om.exc | exco_dat | san | san | Simple | 13 | * | in_exco | san | detached sand |  | tons | numeric |  |  | 0 | [5 empty] | delratio_del\n.docx
| EXCO | exco_om.exc | exco_dat | sil | sil | Simple | 14 | * | in_exco | sil | detached silt |  | tons | numeric
| EXCO | exco_om.exc | exco_dat | cla | cla | Simple | 15 | * | in_exco | cla | detached clay |  | tons | numeric
| EXCO | exco_om.exc | exco_dat | sag | sag | Simple | 16 | * | in_exco | sag | detached small ag |  | tons | numeric
| EXCO | exco_om.exc | exco_dat | lag | lag | Simple | 17 | * | in_exco | lag | detached large ag |  | tons | numeric
| EXCO | exco_om.exc | exco_dat | grv | grv | Simple | 18 | * | in_exco | grv | gravel |  | tons | numeric
| EXCO | exco_om.exc | exco_dat | temp | temp | Simple | 19 | * | in_exco | temp | temperature |  | deg c | numeric
| EXCO | exco_pest.exc | exco_dat | id | id | Simple | * | * | in_exco |  | ID
| EXCO | exco_pest.exc | exco_dat | name | name | Simple | 1 | * | in_exco | name | name of the exco pest |  |  | string
| EXCO | exco_pest.exc | exco_dat | pest_sol | pest_sol | Simple | 2 | * | in_exco | pest_sol | soluble constituent mass |  |  | numeric
| EXCO | exco_pest.exc | exco_dat | pest_sor | pest_sor | Simple | 3 | * | in_exco | pest_sor | sorbed constituent mass |  |  | numeric
| EXCO | exco_path.exc | exco_dat | id | id | Simple | * | * | in_exco |  | ID
| EXCO | exco_path.exc | exco_dat | name | name | Simple | 1 | * | in_exco | name | name of the exco pathogens |  |  | string
| EXCO | exco_path.exc | exco_dat | path_sol | path_sol | Simple | 2 | * | in_exco | path_sol | soluble constituent mass |  |  | numeric
| EXCO | exco_path.exc | exco_dat | path_sor | path_sor | Simple | 3 | * | in_exco | path_sor | sorbed constituent mass |  |  | numeric
| EXCO | exco_hmet.exc | exco_dat | id | id | Simple | * | * | in_exco |  | ID
| EXCO | exco_hmet.exc | exco_dat | name | name | Simple | 1 | * | in_exco | name | name of the exco heavy metals |  |  | string
| EXCO | exco_hmet.exc | exco_dat | hmet_sol | hmet_sol | Simple | 2 | * | in_exco | hmet_sol | soluble constituent mass |  |  | numeric
| EXCO | exco_hmet.exc | exco_dat | hmet_sor | hmet_sor | Simple | 3 | * | in_exco | hmet_sor | sorbed constituent mass |  |  | numeric
| EXCO | exco_salt.exc | exco_dat | id | id | Simple | * | * | in_exco |  | ID
| EXCO | exco_salt.exc | exco_dat | name | name | Simple | 1 | * | in_exco | name | name of the exco salts |  |  | string
| EXCO | exco_salt.exc | exco_dat | salt_sol | salt_sol | Simple | 2 | * | in_exco | salt_sol | soluble constituent mass |  |  | numeric
| EXCO | exco_salt.exc | exco_dat | salt_sor | salt_sor | Simple | 3 | * | in_exco | salt_sor | sorbed constituent mass |  |  | numeric
DELIVERY RATIO (needs work)
| DR | delratio.del | del_dat | id |  | Simple | * | * | in_delr |  | ID
| DR | delratio.del | del_dat | name |  | Simple | 1 | * | in_delr | name | name of dr |  | NA | string |  |  |  | na |  |  |  |  | ?
| DR | delratio.del | del_dat | om_file |  | Simple | 2 | * | in_delr | om_file | name of org_matter |  | NA | string |  |  | 0 | 2 |  |  |  |  | delratio_del\flo.docx
| DR | delratio.del | del_dat | pest_file |  | Simple | 3 | * | in_delr | pest_file | name of pesticide |  | NA | string |  |  | 0 | 2 |  |  |  |  | delratio_del\sed.docx
| DR | delratio.del | del_dat | path_file |  | Simple | 4 | * | in_delr | path_file | name of pathogen |  | NA | string |  |  | 0 | [5 empty] | delratio_del\m.docx
| DR | delratio.del | del_dat | hmet_file |  | Simple | 5 | * | in_delr | hmet_file | name of heavy metal |  | NA | string |  |  | 0 | [5 empty] | delratio_del\c.docx
| DR | delratio.del | del_dat | salts_file |  | Simple | 6 | * | in_delr | salts_file | name of salt |  | NA | string |  |  | 0 | [5 empty] | delratio_del\n.docx
3326 | DR | dr_om.del | del_dat | id | id | Simple | * | * |  |  | ID
3327 | DR | dr_om.del | del_dat | name | name | Simple | 1 | * | in_delr | name | name of the delivery ratio |  |  | string |  |  |  | na |  |  |  |  | ?
3330 | DR | dr_om.del | del_dat | flo | flo | Simple | 2 | * | in_delr | flo | volume of water |  | m^3 | numeric |  |  | 0 | 2 |  |  |  |  | delratio_del\flo.docx
3333 | DR | dr_om.del | del_dat | sed | sed | Simple | 3 | * | in_delr | sed | sediment |  | metric ton | numeric |  |  | 0 | 2 |  |  |  |  | delratio_del\sed.docx
3336 | DR | dr_om.del | del_dat | orgn | orgn | Simple | 4 | * | in_delr | orgn | organic N |  | kg N | numeric |  |  | 0 | [5 empty] | delratio_del\m.docx
3339 | DR | dr_om.del | del_dat | sedp | sedp | Simple | 5 | * | in_delr | sedp | organic P |  | kg P | numeric |  |  | 0 | [5 empty] | delratio_del\c.docx
3342 | DR | dr_om.del | del_dat | no3 | no3 | Simple | 6 | * | in_delr | no3 | NO3-N |  | kg N | numeric |  |  | 0 | [5 empty] | delratio_del\n.docx
3345 | DR | dr_om.del | del_dat | solp | solp | Simple | 7 | * | in_delr | solp | mineral (soluble P) |  | kg P | numeric |  |  | 0 | 2 |  |  |  |  | delratio_del\p.docx
3348 | DR | dr_om.del | del_dat | chla | chla | Simple | 8 | * | in_delr | chla | chlorophyll-a |  | kg | numeric | [8 empty] | delratio_del\m.docx
3351 | DR | dr_om.del | del_dat | nh3 | nh3 | Simple | 9 | * | in_delr | nh3 | NH3 |  | kg N | numeric | [8 empty] | delratio_del\no3.docx
3354 | DR | dr_om.del | del_dat | no2 | no2 | Simple | 10 | * | in_delr | no2 | NO2 |  | kg _N | numeric | [8 empty] | delratio_del\no2.docx
3357 | DR | dr_om.del | del_dat | cbod | cbod | Simple | 11 | * | in_delr | cbod | carbonaceous biological oxygen demand |  | kg | numeric | [8 empty] | delratio_del\nh4.docx
3360 | DR | dr_om.del | del_dat | dox | dox | Simple | 12 | * | in_delr | dox | dissolved oxygen |  | kg | numeric | [8 empty] | delratio_del\po4.docx
3363 | DR | dr_om.del | del_dat | san | san | Simple | 13 | * | in_delr | san | detached sand |  | tons | numeric |  |  | 0 | 2 |  |  |  |  | delratio_del\chla.docx
3366 | DR | dr_om.del | del_dat | sil | sil | Simple | 14 | * | in_delr | sil | detached silt |  | tons | numeric |  |  | 0 | 2 |  |  |  |  | delratio_del\cbod.docx
3369 | DR | dr_om.del | del_dat | cla | cla | Simple | 15 | * | in_delr | cla | detached clay |  | tons | numeric |  |  | 0 | 2 |  |  |  |  | delratio_del\dox.docx
3372 | DR | dr_om.del | del_dat | sag | sag | Simple | 16 | * | in_delr | sag | detached small ag |  | tons | numeric |  |  | 0 | 2 |  |  |  |  | delratio_del\temp.docx
3375 | DR | dr_om.del | del_dat | lag | lag | Simple | 17 | * | in_delr | lag | detached large ag |  | tons | numeric |  |  | 0 | 2 |  |  |  |  | delratio_del\san.docx
3378 | DR | dr_om.del | del_dat | grv | grv | Simple | 18 | * | in_delr | grv | gravel |  | tons | numeric |  |  | 0 | 2 |  |  |  |  | delratio_del\sil.docx
3381 | DR | dr_om.del | del_dat | temp | temp | Simple | 19 | * | in_delr | temp | temperature |  | deg c | numeric |  |  | 0 | 2 |  |  |  |  | delratio_del\cla.docx
| DR | dr_pest.del | del_dat | id | id | Simple | * | * | in_delr |  | ID
| DR | dr_pest.del | del_dat | name | name | Simple | 1 | * | in_delr | name | name of the deliver ratio pests |  |  | string
| DR | dr_pest.del | del_dat | pest_dr_sol | pest_dr_sol | Simple | 2 | * | in_delr | pest_dr_sol | soluble constituent mass |  |  | numeric
| DR | dr_pest.del | del_dat | pest_dr_sor | pest_dr_sor | Simple | 3 | * | in_delr | pest_dr_sor | sorbed constituent mass |  |  | numeric
| DR | dr_path.del | del_dat | id | id | Simple | * | * | in_delr |  | ID
| DR | dr_path.del | del_dat | name | name | Simple | 1 | * | in_delr | name | name of the delivery ratio pathogens |  |  | string
| DR | dr_path.del | del_dat | path_dr_sol | path_dr_sol | Simple | 2 | * | in_delr | path_dr_sol | soluble constituent mass |  |  | numeric
| DR | dr_path.del | del_dat | path_dr_sor | path_dr_sor | Simple | 3 | * | in_delr | path_dr_sor | sorbed constituent mass |  |  | numeric
| DR | dr_hmet.del | del_dat | id | id | Simple | * | * | in_delr |  | ID
| DR | dr_hmet.del | del_dat | name | name | Simple | 1 | * | in_delr | name | name of the delivery ratio heavy metals |  |  | string
| DR | dr_hmet.del | del_dat | hmet_dr_sol | hmet_dr_sol | Simple | 2 | * | in_delr | hmet_dr_sol | soluble constituent mass |  |  | numeric
| DR | dr_hmet.del | del_dat | hmet_dr_sor | hmet_dr_sor | Simple | 3 | * | in_delr | hmet_dr_sor | sorbed constituent mass |  |  | numeric
| DR | dr_salt.del | del_dat | id | id | Simple | * | * | in_delr |  | ID
| DR | dr_salt.del | del_dat | name | name | Simple | 1 | * | in_delr | name | name of the delivery ratio salt |  |  | string
| DR | dr_salt.del | del_dat | salt_dr_sol | salt_dr_sol | Simple | 2 | * | in_delr | salt_dr_sol | soluble constituent mass |  |  | numeric
| DR | dr_salt.del | del_dat | salt_dr_sor | salt_dr_sor | Simple | 3 | * | in_delr | salt_dr_sor | sorbed constituent mass |  |  | numeric
AQUIFER
| AQUIFER | initial.aqu | aqu_ini | name |  | Simple | 1 | 3 | in_aqu | aqunm | Name of intial aquifer | core | NA | string | NA | NA |  | NA |  |  |  |  | aquifer_aqu\name.docx | x |  | "AGU" oid | gw
| AQUIFER | initial.aqu | aqu_ini | org_min |  | Simple | 2 | 3 | in_aqu | org_min | Name of org-min | core | NA | string | NA | NA |  | NA |  |  |  |  | aquifer_aqu\flo.docx | x |  | SET TO 0.05 | default
| AQUIFER | initial.aqu | aqu_ini | pest |  | Simple | 3 | 3 | in_aqu | pest | Name of pesticide | core | NA | string | NA | NA |  | NA |  |  |  |  | aquifer_aqu\stor.docx | x |  | shallst | gw
| AQUIFER | initial.aqu | aqu_ini | path |  | Simple | 4 | 3 | in_aqu | path | Name of pathogens | core | NA | string | NA | NA |  | NA |  |  |  |  | aquifer_aqu\hgt.docx | x |  | gwht | gw
| AQUIFER | initial.aqu | aqu_ini | hmet |  | Simple | 5 | 3 | in_aqu | hmet | Name of heavy metals | core | NA | string | NA | NA |  | NA |  |  |  |  | aquifer_aqu\no3.docx | x |  | shallst_n | gw
| AQUIFER | initial.aqu | aqu_ini | salt |  | Simple | 6 | 3 | in_aqu | salt | Name of salts | core | NA | string | NA | NA |  | NA |  |  |  |  | aquifer_aqu\minp.docx | x |  | gwsolp | gw
3399 | AQUIFER | aquifer.aqu | aqu_dat | id |  | Simple | 1 | * | in_aqu | numb | Aquifer number | core | none | integer | NA | NA | # | 0 | X | Y |  |  | aquifer_aqu\numb.docx | x |  | oid | gw
3402 | AQUIFER | aquifer.aqu | aqu_dat | name |  | Simple | 2 | * | in_aqu | aqunm | Aquifer name | core | NA | string | NA | NA | aqu# | na |  |  |  |  | aquifer_aqu\name.docx | x |  | "AGU" oid | gw
| AQUIFER | aquifer.aqu | aqu_dat | aqu_ini |  | Simple | 3 | * | in_aqu | aqu_ini | Initial aquifer data - points to name in initial .zqu |  |  | string | NA | NA | [7 empty] | x
3405 | AQUIFER | aquifer.aqu | aqu_dat | gw_flo |  | Simple | 4 | * | in_aqu | flo | Initial groundwater flow | core | mm | numeric | 0 | 2 | 0.05 | 3 |  |  |  |  | aquifer_aqu\flo.docx | x |  | SET TO 0.05 | default
3408 | AQUIFER | aquifer.aqu | aqu_dat | dep_bot |  | Simple | 5 | * | in_aqu | dep_bot | Depth-mid-slope surface to bottom of aquifer | core | m | numeric | 0 | 10 | 10 | 3 |  |  |  |  | aquifer_aqu\stor.docx | x |  | shallst | gw
3411 | AQUIFER | aquifer.aqu | aqu_dat | dep_wt |  | Simple | 6 | * | in_aqu | dep_wt | Depth-mid-slope surface to water table (initial) | core | m | numeric | 0 | 10 | 10 | 3 |  |  |  |  | aquifer_aqu\hgt.docx | x |  | gwht | gw
3414 | AQUIFER | aquifer.aqu | aqu_dat | no3_n |  | Simple | 7 | * | in_aqu | no3 | Nitrate concentration in shallow aquifer converted to kg/ha | core | ppm NO3-N | numeric | 0 | 1000 | 0 | 3 |  |  |  |  | aquifer_aqu\no3.docx | x |  | shallst_n | gw
3417 | AQUIFER | aquifer.aqu | aqu_dat | sol_p |  | Simple | 8 | * | in_aqu | minp | Mineral P concentration | core | mg P/L | numeric | 0 | 1000 | 0 | 3 |  |  |  |  | aquifer_aqu\minp.docx | x |  | gwsolp | gw
3420 | AQUIFER | aquifer.aqu | aqu_dat | ptl_n |  | Simple | 9 | * | in_aqu | carbon | Organic carbon in aquifer | core | % | numeric | 0 | 15 | 0.5 | 3 |  |  |  |  | aquifer_aqu\orgn.docs | x |  | lat_orgn | gw
3423 | AQUIFER | aquifer.aqu | aqu_dat | ptl_p |  | Simple | 10 | * | in_aqu | flo_dist | Ave flow distance to stream or object | core | m | numeric | 0 | 1000 | 50 | 3 |  |  |  |  | aquifer_aqu\orgp.docs | x |  | lat_orgp | gw
3426 | AQUIFER | aquifer.aqu | aqu_dat | flo_max |  | Simple | 11 | * | in_aqu | flo_max | Baseflow rate when entire area is contributing to baseflow | core | mm | numeric | 0 | 2 | 1 | 3 |  |  |  |  | aquifer_aqu\delay.docx | x |  | gw_delay | gw
3429 | AQUIFER | aquifer.aqu | aqu_dat | alpha_bf |  | Simple | 12 | * | in_aqu | alpha | Alpha factor for groundwater recession curve | core | 1/days | numeric | 0 | 1 | 0.048 | 3 |  |  |  |  | aquifer_aqu\alpha.docx | x |  | alpha_bf | gw
3432 | AQUIFER | aquifer.aqu | aqu_dat | revap |  | Simple | 13 | * | in_aqu | revap_co | Fraction of pet to calculate revap | core | mm | integer | 0 | 1 | 0 | 0 |  |  |  |  | aquifer_aqu\revap.docx | x |  | revap_co | gw
3435 | AQUIFER | aquifer.aqu | aqu_dat | rchg_dp |  | Simple | 14 | * | in_aqu | seep | Recharge to deep aquifer (the fraction of root zone percolation that reaches the deep aquifer) | core | none | numeric | 0 | 1 | 0.05 | 3 |  |  |  |  | aquifer_aqu\seep.docx | x |  | rcharg_dp | gw
3438 | AQUIFER | aquifer.aqu | aqu_dat | spec_yld |  | Simple | 15 | * | in_aqu | spyld | Specific yield for shallow aquifer | core | m^3/m^3 | numeric | 0 | 0.4 | 0.003 | 3 |  |  |  |  | aquifer_aqu\spyld.docx | x |  | gw_spyld | gw
3441 | AQUIFER | aquifer.aqu | aqu_dat | hl_no3n |  | Simple | 16 | * | in_aqu | hlife_n | Half-life of NO3 in the shallow aquifer | core | days | numeric | 0 | 200 | 0 | 3 |  |  |  |  | aquifer_aqu\hlife_n.docx | x |  | hlife_ngw | gw
3444 | AQUIFER | aquifer.aqu | aqu_dat | flo_min |  | Simple | 17 | * | in_aqu | flo_min | Minimum aquifer storage to allow return flow [m] | core |  | numeric | 0 | 10 | 3 | 3 |  |  |  |  | aquifer_aqu\flow_min.docx | x |  | gwqmn | gw
3447 | AQUIFER | aquifer.aqu | aqu_dat | revap_min |  | Simple | 18 | * | in_aqu | revap_min | Threshold depth of water in shallow aquifer required to allow revap to occur | core | mm | numeric | 0 | 10 | 5 | 3 |  |  |  |  | aquifer_aqu\revap_min.docx | x |  | revapmn | gw
ANIMAL HERD & RANCH FILES (no type) |  | animal.hrd
herd.hrd
ranch.hrd
WATER RIGHTS FILES (no type) |  | define.wro
element.wro
water_rights.wro
LINK
3468 | LINK | chan-surf.lin |  |  |  |  | ? |  | in_link | mcha_sp | total number of channel links in file |  |  | integer | [8 empty] | chan-surf_lin\mcha.docx
3471 | LINK | chan-surf.lin | chan_surf_l | id |  |  | 1 | * | in_link | numb | sequential number of link |  |  | integer |  |  |  | 0 |  |  |  |  | chan-surf_lin\numb.docx
3474 | LINK | chan-surf.lin | chan_surf_l | name |  |  | 2 | * | in_link | name | name of channel surface link |  |  | string |  |  |  | na |  |  |  |  | chan-surf_lin\name.docx
3477 | LINK | chan-surf.lin | chan_surf_l | nspu |  |  | 3 | * | in_link | num | the total number of objects to follow |  |  | integer |  |  |  | 0 |  |  |  |  | chan-surf_lin\num.docx
3480 | LINK | chan-surf.lin | chan_surf_l | obj_typ |  |  | 4 | * | in_link | obtyp | object type (1=hru,2-hru-lte,11=export coef, etc. |  |  | integer |  |  |  | 0 |  |  |  |  | chan-surf_lin\obtyp.docx
3483 | LINK | chan-surf.lin | chan_surf_l | obj_typ_no |  |  | 5 | * | in_link | obtypno | number of hru_lte's |  |  | integer |  |  |  | 0 |  |  |  |  | chan-surf_lin\obtypno.docx
3495 | LINK | aqu_cha.lin | aqu_cha | numb |  | Unique | 1 | * | in_link | numb | sequential number of link |  |  | integer |  |  |  | 0 |  |  |  |  | chan-aqu_lin\numb.docx | x
3498 | LINK | aqu_cha.lin | aqu_cha | name |  | Unique | 2 | * | in_link | name | name of channel surface link |  |  | string |  |  |  | na |  |  |  |  | chan-aqu_lin\name.docx | x
3498 | LINK | aqu_cha.lin | aqu_cha | elem_cnt |  | Unique | 3 | * | in_link | name | element count |  |  | integer |  |  |  | na |  |  |  |  | chan-aqu_lin\name.docx | x
3027 | LINK | aqu_cha.lin | aqu_cha_grp | numb |  | Unique | * | * |  | * | sequential number of link | core | none | integer | NA | NA | # |  |  |  | define_sub | SUB_NUMB |  | x |  | oid | sub
3030 | LINK | aqu_cha.lin | aqu_cha_grp | elem_numb |  | Unique | * | * |  | * | 1-10 number of element group | core | none | integer | 1 | 10 | grp# | [5 empty] | rout_unit_def\elem_cnt1.docx | x
3033 | LINK | aqu_cha.lin | aqu_cha_grp | elem |  | Unique | 4 | * | in_ru | elem_cnt | Element | core | none | integer | NA | NA | gis | 0 |  |  |  |  | rout_unit_def\elem_cnt2.docx | x |  | calculated | sub
HYDROLOGY
3734 | HYDROLOGY | hydrology.hyd | hydro_hru | id |  | Simple | * | * |  |  | ID | core
3735 | HYDROLOGY | hydrology.hyd | hydro_hru | name |  | Simple | 1 | * | in_hyd | name | HRU hydrology parameter set name | core | NA | string | NA | NA | NA | na | X | Y | hru_data | HRU_HYDRO | hydrology_hyd\name.docx | x | name | "hyd"oid | hru
3738 | HYDROLOGY | hydrology.hyd | hydro_hru | lat_ttime |  | Simple | 2 | * | in_hyd | lat_ttime | Exponential of the lateral flow travel time | core | days | numeric | 0 | 180 | 0 | 0 |  |  |  |  | hydrology_hyd\lat_ttime.docx | x | lat_ttime | lat_ttime | hru
3741 | HYDROLOGY | hydrology.hyd | hydro_hru | lat_sed |  | Simple | 3 | * | in_hyd | lat_sed | Sediment concentration in lateral flow | core | g/L | numeric | 0 | 5000 | 0 | 0 |  |  |  |  | hydrology_hyd\lat_sed.docx | x | lat_sed | lat_sed | hru
3744 | HYDROLOGY | hydrology.hyd | hydro_hru | can_max |  | Simple | 4 | * | in_hyd | canmx | Maximum canopy storage | core | mm | numeric | 0 | 100 | 1 | 0 |  |  |  |  | hydrology_hyd\canmx.docx | x | canmx | canmx | hru
3747 | HYDROLOGY | hydrology.hyd | hydro_hru | esco |  | Simple | 5 | * | in_hyd | esco | Soil evaporation compensation factor | core | none | numeric | 0 | 1 | 0.5 | 2 |  |  |  |  | hydrology_hyd\esco.docx | x | esco | esco | hru
3750 | HYDROLOGY | hydrology.hyd | hydro_hru | epco |  | Simple | 6 | * | in_hyd | epco | Plant water uptake compensation factor | core | none | numeric | 0 | 1 | 0 | 0 |  |  |  |  | hydrology_hyd\epco.docx | x | epco | epco | hru
3753 | HYDROLOGY | hydrology.hyd | hydro_hru | orgn_enrich |  | Simple | 7 | * | in_hyd | erorgn | Organic N enrichment ratio, if left blank the model will calculate for every event | core | none | numeric | 0 | 5 | 0 | 0 |  |  |  |  | hydrology_hyd\erorgn.docx | x | erorgn | erorgn | hru
3756 | HYDROLOGY | hydrology.hyd | hydro_hru | orgp_enrich |  | Simple | 8 | * | in_hyd | erorgp | Organic P enrichment ratio, if left blank the model will calculate for every event | core | none | numeric | 0 | 5 | 0 | 0 |  |  |  |  | hydrology_hyd\erorgp.docx | x | erorgp | erorgp | hru
3759 | HYDROLOGY | hydrology.hyd | hydro_hru | cn3_swf |  | Simple | 9 | * | in_hyd | cn3_swf | Soil water at cn3 0=fc; .99=near saturation | core |  | numeric | 0 | 1 | 0 | 2 |  |  |  |  | hydrology_hyd\cn3_swf.docx | x |  | evpot | hru
3762 | HYDROLOGY | hydrology.hyd | hydro_hru | bio_mix |  | Simple | 10 | * | in_hyd | biomix | Biological mixing efficiency | core |  | numeric |  |  | 0.2 | 1 |  |  |  |  | hydrology_hyd\biomix.docx | x | biomix | biomix | mgt1
| HYDROLOGY | hydrology.hyd | hydro_hru | perco |  | Simple | 11 | * | in_hyd | perco | percolation coefficient -adjusts soil moisture for perc to occur (1.0 = fc) | core |  | numeric |  |  | 1 | 1 |  |  |  |  | hydrology_hyd\perco.docx | x | perco
3768 | HYDROLOGY | hydrology.hyd | hydro_hru | lat_orgn |  | Simple | 12 | * | in_hyd | lat_orgn | Organic N concentration in lateral flow | core | mg/L | numeric | 0 | 200 | 0 | 0 |  |  |  |  | hydrology_hyd\lat_orgn.docx | x | lat_orgn | lat_orgn | gw
3771 | HYDROLOGY | hydrology.hyd | hydro_hru | lat_orgp |  | Simple | 13 | * | in_hyd | lat_orgp | Organic P concentration in lateral flow | core | mg/L | numeric | 0 | 200 | 0 | 0 |  |  |  |  | hydrology_hyd\lat_orgp.docx | x | lat_orgp | lat_orgp | gw
3774 | HYDROLOGY | hydrology.hyd | hydro_hru | harg_pet |  | Simple | 14 | * | in_hyd | harg_pet | Coefficient related to radiation used in Hargreaves equation | core |  | numeric |  |  | 0.0023 | 4 |  |  |  |  | hydrology_hyd\harg_pet.docx | x | harg_pet
3777 | HYDROLOGY | hydrology.hyd | hydro_hru | latq_co |  | Simple | 15 | * | in_hyd | latq_co | plant ET curve number coefficient | core |  | numeric | 0 | 0 | 0.5 | 0 | [5 empty] | x
3785 | HYDROLOGY | topography.hyd | topo_hyd | id |  | Simple | * | * |  |  | ID | core
3786 | HYDROLOGY | topography.hyd | topo_hyd | name |  | Simple | 1 | * | in_hyd | name | topography parameter set name | core | NA | string | NA | NA | hrutopo# | na | X | Y | hru_data | HRU_TOPO | topography_hyd\name.docx | x | name
3789 | HYDROLOGY | topography.hyd | topo_hyd | slp |  | Simple | 2 | * | in_hyd | slope | Average slope steepness in HRU | core | m/m | numeric | 0 |  | 0.02 | 4 |  |  |  |  | topography_hyd\slope.docx | x | slope |  | hru
3792 | HYDROLOGY | topography.hyd | topo_hyd | slp_len |  | Simple | 3 | * | in_hyd | slope_len | Average slope length in HRU | core | m | numeric | 0 |  | 50 | 5 |  |  |  |  | topography_hyd\slope_len.docx | x | slope_len |  | hru
3795 | HYDROLOGY | topography.hyd | topo_hyd | lat_len |  | Simple | 4 | * | in_hyd | lat_len | Slope length for lateral subsurface flow | core | m | numeric | 0 |  | 50 | 0 |  |  |  |  | topography_hyd\lat_len.docx | x | lat_len |  | hru
3798 | HYDROLOGY | topography.hyd | topo_hyd | dist_cha |  | Simple | 5 | * | in_hyd | dis_stream | Average distance to stream | core | m | numeric | 0 | 100000 | 100 | 0 |  |  |  |  | topography_hyd\dis_stream.docx | x | dis_stream |  | hru
3801 | HYDROLOGY | topography.hyd | topo_hyd | depos |  | Simple | 6 | * | in_hyd | dep_co | Deposition coefficient | core |  | numeric | 0 |  | 1 | 1 |  |  |  |  | topography_hyd\dep_co.docx | x | dep_co |  | hru
3809 | HYDROLOGY | field.fld | field_fld | id |  | Simple | * | * |  |  | ID | core
3810 | HYDROLOGY | field.fld | field_fld | name |  | Simple | 1 | * | in_hyd | name | field name | core |  | string |  |  | default | [5 empty] | field_fld/name.docx | x
3813 | HYDROLOGY | field.fld | field_fld | len |  | Simple | 2 | * | in_hyd | length | field length | core | m | numeric |  |  | 500 | [5 empty] | field_fld/length.docx | x
3816 | HYDROLOGY | field.fld | field_fld | wd |  | Simple | 3 | * | in_hyd | wid | field width | core | m | numeric |  |  | 100 | [5 empty] | field_fld/wid.docx | x
3819 | HYDROLOGY | field.fld | field_fld | ang |  | Simple | 4 | * | in_hyd | ang | field angle | core |  | numeric |  |  | 30 | [5 empty] | field_fld/and.docx | x
STRUCTURAL
4001 | STRUCTURAL | tiledrain.str | tiledrain_str | id |  | Simple | * | * |  |  | ID | core
4002 | STRUCTURAL | tiledrain.str | tiledrain_str | name |  | Simple | 1 | * | in_str | name | Tile practice name | core | NA | string | NA | NA | example | na | X | Y |  |  | tiledrain_str\name.docx | x | name
4005 | STRUCTURAL | tiledrain.str | tiledrain_str | description |  | Simple | * | * | in_str | * | Description, not used in the model | core | NA | string | NA | NA | Example | [6 empty] | x
4008 | STRUCTURAL | tiledrain.str | tiledrain_str | dp |  | Simple | 2 | * | in_str | depth | Depth of drain tube from the soil surface | core | mm | numeric | 0 | 6000 | 1000 | 1 |  |  |  |  | tiledrain_str\depth.docx | x | depth
4011 | STRUCTURAL | tiledrain.str | tiledrain_str | t_fc |  | Simple | 3 | * | in_str | time | Time to drain soil to field capacity | core | hrs | numeric | 0 | 100 | 48 | 1 |  |  |  |  | tiledrain_str\time.docx | x | time
4014 | STRUCTURAL | tiledrain.str | tiledrain_str | lag |  | Simple | 4 | * | in_str | lag | Drain tile lag time | core | hrs | numeric | 0 | 100 | 24 | 1 |  |  |  |  | tiledrain_str\lag.docx | x | lag
4017 | STRUCTURAL | tiledrain.str | tiledrain_str | rad |  | Simple | 5 | * | in_str | radius | Effective radius of drains | core | mm | numeric | 3 | 40 | 30 | 1 |  |  |  |  | tiledrain_str\radius.docx | x | radius
4020 | STRUCTURAL | tiledrain.str | tiledrain_str | dist |  | Simple | 6 | * | in_str | dist | Distance between two drain tubes or tiles | core | mm | numeric | 7600 | 30000 | 15000 | 1 |  |  |  |  | tiledrain_str\dist.docx | x | dist
4023 | STRUCTURAL | tiledrain.str | tiledrain_str | drain |  | Simple | 7 | * | in_str | drain_co | Drainage coefficient | core | mm/day | numeric | 10 | 51 | 10 | 1 |  |  |  |  | tiledrain_str\drain_co.docx | x | drain_co
4026 | STRUCTURAL | tiledrain.str | tiledrain_str | pump |  | Simple | 8 | * | in_str | pumpcap | Pump capacity | core | mm/hr | numeric | 0 | 10 | 1 | 1 |  |  |  |  | tiledrain_str\pumpcap.docx | x | pumpcap |  |  | is this a real input?
4029 | STRUCTURAL | tiledrain.str | tiledrain_str | lat_ksat |  | Simple | 9 | * | in_str | latksat | Multiplication factor to determine lateral ksat from SWAT ksat input value | core | none | numeric | 0.01 | 4 | 1 | 1 |  |  |  |  | tiledrain_str\latksat.docx | x | latksat
4037 | STRUCTURAL | septic.str | septic_str | id |  | Simple | * | * |  |  | ID
4038 | STRUCTURAL | septic.str | septic_str | name |  | Simple | 1 | * | in_str | name | Septic system name |  | NA | string |  |  | example | na |  |  |  |  | septic_str\name.docx | x
4041 | STRUCTURAL | septic.str | septic_str | typ |  | Simple | 2 | * | in_str | typ | Septic system type |  | none | integer |  |  |  | 0 |  |  |  |  | septic_str\typ.docs | x
4044 | STRUCTURAL | septic.str | septic_str | yr |  | Simple | 3 | * | in_str | yr | Year the septic system became operational |  | none | integer |  |  |  | 0 |  |  |  |  | septic_str\yr.docs | x
4047 | STRUCTURAL | septic.str | septic_str | operation |  | Simple | 4 | * | in_str | opt | Septic system operation flag (1=active,2=failing,0=not operated) |  | none | integer |  |  |  | 0 |  |  |  |  | septic_str\opt.docs | x
4050 | STRUCTURAL | septic.str | septic_str | residents |  | Simple | 5 | * | in_str | cap | Number of permanent residents in the house |  | none | numeric |  |  |  | 1 |  |  |  |  | septic_str\cap.docs | x
4053 | STRUCTURAL | septic.str | septic_str | area |  | Simple | 6 | * | in_str | area | Average area of drainfield of individual septic systems |  | m^2 | numeric |  |  |  | 1 |  |  |  |  | septic_str\area.docs | x
4056 | STRUCTURAL | septic.str | septic_str | t_fail |  | Simple | 7 | * | in_str | tfail | Time until failing systems gets fixed |  | days | integer |  |  |  | 0 |  |  |  |  | septic_str\tfail.docs | x |  | sep
4059 | STRUCTURAL | septic.str | septic_str | dp_bioz |  | Simple | 8 | * | in_str | z | Depth to the top of the biozone layer from the ground surface |  | mm | numeric |  |  |  | 1 |  |  |  |  | septic_str\z.docs | x |  | sep
4062 | STRUCTURAL | septic.str | septic_str | thk_bioz |  | Simple | 9 | * | in_str | thk | Thickness of biozone layer |  | mm | numeric |  |  |  | 1 |  |  |  |  | septic_str\thk.docs | x |  | sep
4065 | STRUCTURAL | septic.str | septic_str | cha_dist |  | Simple | 10 | * | in_str | strm_dist | Distance from the septic system to the stream |  | km | numeric |  |  |  | 2 |  |  |  |  | septic_str\strm_dist.docs | x |  | sep
4068 | STRUCTURAL | septic.str | septic_str | sep_dens |  | Simple | 11 | * | in_str | density | Number of septic systems per square kilometer |  | none | numeric |  |  |  | 2 |  |  |  |  | septic_str\density.docs | x |  | sep
4071 | STRUCTURAL | septic.str | septic_str | bm_dens |  | Simple | 12 | * | in_str | bd | Density of biomass |  | kg/m^3 | numeric |  |  |  | 1 |  |  |  |  | septic_str\bd.docs | x |  | sep
4074 | STRUCTURAL | septic.str | septic_str | bod_decay |  | Simple | 13 | * | in_str | bod_dc | BOD decay rate coefficient |  | m^3/day | numeric |  |  |  | 2 |  |  |  |  | septic_str\bod_dc.docs | x |  | sep
4077 | STRUCTURAL | septic.str | septic_str | bod_conv |  | Simple | 14 | * | in_str | bod_conv | Conversion factor representing the proportion of mass bacterial growth and mass BOD degraded in the STE |  |  | numeric |  |  |  | 2 |  |  |  |  | septic_str\bod_dc.docs | x |  | sep
4080 | STRUCTURAL | septic.str | septic_str | fc_lin |  | Simple | 15 | * | in_str | fc1 | Linear coefficient for calculation of field capacity in the biozone |  | none | numeric |  |  |  | 1 |  |  |  |  | septic_str\fc1.docs | x |  | sep
4083 | STRUCTURAL | septic.str | septic_str | fc_exp |  | Simple | 16 | * | in_str | fc2 | Exponential coefficient for calculation of field capacity in the biozone |  | none | numeric |  |  |  | 2 |  |  |  |  | septic_str\fc2.docs | x |  | sep
4086 | STRUCTURAL | septic.str | septic_str | fecal_decay |  | Simple | 17 | * | in_str | fecal | Fecal coliform bacteria decay rate coefficient |  | m^3/day | numeric |  |  |  | 2 |  |  |  |  | septic_str\fecal.docs | x |  | sep
4089 | STRUCTURAL | septic.str | septic_str | tds_conv |  | Simple | 18 | * | in_str | plq | Conversion factor for plaque from TDS |  | none | numeric |  |  |  | 2 |  |  |  |  | septic_str\plq.docs | x |  | sep
4092 | STRUCTURAL | septic.str | septic_str | mort |  | Simple | 19 | * | in_str | mrt | Mortality rate coefficient |  | none | numeric |  |  |  | 2 |  |  |  |  | septic_str\mrt.docs | x |  | sep
4095 | STRUCTURAL | septic.str | septic_str | resp |  | Simple | 20 | * | in_str | rsp | Respiration rate coefficient |  | none | numeric |  |  |  | 3 |  |  |  |  | septic_str\rsp.docs | x |  | sep
4098 | STRUCTURAL | septic.str | septic_str | slough1 |  | Simple | 21 | * | in_str | slg1 | Slough-off calibration parameter |  | none | numeric |  |  |  | 2 |  |  |  |  | septic_str\slg1.docs | x |  | sep
4101 | STRUCTURAL | septic.str | septic_str | slough2 |  | Simple | 22 | * | in_str | slg2 | Slough-off calibration parameter |  | none | numeric |  |  |  | 2 |  |  |  |  | septic_str\slg2.docs | x |  | sep
4104 | STRUCTURAL | septic.str | septic_str | nit |  | Simple | 23 | * | in_str | nitr | Nitrification rate coefficient |  | none | numeric |  |  |  | 2 |  |  |  |  | septic_str\nitr.docs | x |  | sep
4107 | STRUCTURAL | septic.str | septic_str | denit |  | Simple | 24 | * | in_str | denitr | Denitrification rate coefficient |  | none | numeric |  |  |  | 3 |  |  |  |  | septic_str\denitr.docs | x |  | sep
4110 | STRUCTURAL | septic.str | septic_str | p_sorp |  | Simple | 25 | * | in_str | pdistrb | Linear P sorption distribution coefficient |  | L/kg | numeric |  |  |  | 1 |  |  |  |  | septic_str\pdistrb.docs | x |  | sep
4113 | STRUCTURAL | septic.str | septic_str | p_sorp_max |  | Simple | 26 | * | in_str | psorpmax | Maximum P sorption capacity |  | mg P/kg soil | numeric |  |  |  | 1 |  |  |  |  | septic_str\psorpmax.docs | x |  | sep
4116 | STRUCTURAL | septic.str | septic_str | solp_slp |  | Simple | 27 | * | in_str | solpslp | Slope of the linear effluent soluble P equation |  | none | numeric |  |  |  | 3 |  |  |  |  | septic_str\solpslp.docs | x |  | sep
4119 | STRUCTURAL | septic.str | septic_str | solp_int |  | Simple | 28 | * | in_str | solpintc | Intercept of the linear effluent soluble P eq |  | none | numeric |  |  |  | 3 |  |  |  |  | septic_str\solpintc.docs | x |  | sep
4127 | STRUCTURAL | filterstrip.str | filterstrip_str | id |  | Simple | * | * |  |  | ID | core
4128 | STRUCTURAL | filterstrip.str | filterstrip_str | name |  | Simple | 1 | * | in_str | name | Filterstrip name | core | NA | string | NA | NA | example | na | X | Y | schedule_str | OP_DATA2 | filterstrip_str\name.docx | x |  | "filstr" oid ?? | ops
4131 | STRUCTURAL | filterstrip.str | filterstrip_str | description |  | Simple | * | * | in_str | * | Description, not used in the model | core | NA | string | NA | NA | Example | na | [5 empty] | x
4134 | STRUCTURAL | filterstrip.str | filterstrip_str | flag |  | Simple | 2 | * | in_str | vfsi | Filterstrip flag (1=active;0=inactive) | core | none | numeric | 0 | 1 | 0 | 2 |  |  |  |  | filterstrip_str\vfsi.docx | x |  | vfsi | ops
4137 | STRUCTURAL | filterstrip.str | filterstrip_str | fld_vfs |  | Simple | 3 | * | in_str | vfsratio | Ratio of field area to filter strip area | core | ratio | numeric | 0 | 300 | 10 | 2 |  |  |  |  | filterstrip_str\vfsratio.docx | x |  | vfsratio | ops
4140 | STRUCTURAL | filterstrip.str | filterstrip_str | con_vfs |  | Simple | 4 | * | in_str | vfscon | Fraction of flow entering the most concentrated 10% of the filterstrip | core | fraction | numeric | 0.25 | 0.75 | 0.5 | 3 |  |  |  |  | filterstrip_str\vfscon.docx | x |  | vfscon | ops
4143 | STRUCTURAL | filterstrip.str | filterstrip_str | cha_q |  | Simple | 5 | * | in_str | vfsch | Fraction of fully channelized flow | core | % | numeric | 0 | 100 | 90 | 2 |  |  |  |  | filterstrip_str\vfsh.docx | x |  | vfsch | ops
4151 | STRUCTURAL | grassedww.str | grassedww_str | id |  | Simple | * | * |  |  | ID | core
4152 | STRUCTURAL | grassedww.str | grassedww_str | name |  | Simple | 1 | * | in_str | name | Grassed waterway name | core | NA | string | NA | NA | example | na | X | Y |  |  | grassedww_str\name.docx | x |  | "grwway" oid | ops
4155 | STRUCTURAL | grassedww.str | grassedww_str | description |  | Simple | * | * |  | * | Description, not used in the model | core | NA | string | NA | NA | Example | na | [5 empty] | x |  | gwati | ops
4158 | STRUCTURAL | grassedww.str | grassedww_str | flag |  | Simple | 2 | * | in_str | grwat_i | Grassed waterway flag (x=active;y=inactive) | core | none | integer | 0 | 1 | 0 | 2 |  |  |  |  | grassedww_str\grwat_i.docx | x |  | gwati | ops
4161 | STRUCTURAL | grassedww.str | grassedww_str | mann |  | Simple | 3 | * | in_str | grwat_n | Manning's n for grassed waterway | core | none | numeric | 0.001 | 0.5 | 0.1 | 2 |  |  |  |  | grassedww_str\grwat_n.docx | x |  | gwatn | ops
4164 | STRUCTURAL | grassedww.str | grassedww_str | sed_co |  | Simple | 4 | * | in_str | grwat_spcon | Sediment transport coefficient defined by user | core | none | numeric | 0 | 1 | 0.005 | 2 |  |  |  |  | grassedww_str\grwat_spcon.docx | x |  | gwatspcon | ops
4167 | STRUCTURAL | grassedww.str | grassedww_str | dp |  | Simple | 5 | * | in_str | grwat_d | Depth of grassed waterway | core | m | numeric | 0 | 10 | 1 | 2 |  |  |  |  | grassedww_str\grwat_d.docx | x |  | gwatd | ops
4170 | STRUCTURAL | grassedww.str | grassedww_str | wd |  | Simple | 6 | * | in_str | grwat_w | Width of grassed waterway | core | m | numeric | 0 | 1000 | 10 | 2 |  |  |  |  | grassedww_str\grwat_w.docx | x |  | gwatw | ops
4173 | STRUCTURAL | grassedww.str | grassedww_str | len |  | Simple | 7 | * | in_str | grwat_l | Length of grassed waterway | core | km | numeric | 0 | 10000 | 1000 | 2 |  |  |  |  | grassedww_str\grwat_l.docx | x |  | gwatl | ops
4176 | STRUCTURAL | grassedww.str | grassedww_str | slp |  | Simple | 8 | * | in_str | grwat_s | Slope of grassed waterway | core | m/m | numeric | 0 | 1 | 0.005 | 2 |  |  |  |  | grassedww_str\grwat_s.docx | x |  | gwats | ops
4184 | STRUCTURAL | bmpuser.str | bmpuser_str | id |  | Simple | * | * |  |  | ID
4185 | STRUCTURAL | bmpuser.str | bmpuser_str | name |  | Simple | 1 | * |  | name | BMP name | NA |  | string | NA | NA | example | na | X | Y |  |  | bmpuser_str\name.docx | x |  | "bmpuser"oid | ops
4188 | STRUCTURAL | bmpuser.str | bmpuser_str | description |  | Simple | * | * |  | * | Description, not used in the model | NA |  | string | NA | NA | Example | na
4191 | STRUCTURAL | bmpuser.str | bmpuser_str | flag |  | Simple | 2 | * |  | bmp_flag | BMP flag (1=active;2=inactive) ArcSWAT 0 and 1 | none |  | integer | 1 | 2 | 2 | 0 |  |  |  |  | bmpuser_str\bmp_flag.docx | x |  | ro_bmp_flag | ops
4194 | STRUCTURAL | bmpuser.str | bmpuser_str | sed_eff |  | Simple | 3 | * |  | bmp_sed | Sediment removal by BMP | % |  | numeric | 0 | 100 | 0 | 2 |  |  |  |  | bmpuser_str\bmp_sed.docx | x |  | ro_bmp_sed | ops
4197 | STRUCTURAL | bmpuser.str | bmpuser_str | ptlp_eff |  | Simple | 4 | * |  | bmp_pp | Particulate P removal by BMP | % |  | numeric | 0 | 100 | 0 | 2 |  |  |  |  | bmpuser_str\bmp_pp.docx | x |  | ro_bmp_pp | ops
4200 | STRUCTURAL | bmpuser.str | bmpuser_str | solp_eff |  | Simple | 5 | * |  | bmp_sp | Soluble P removal by BMP | % |  | numeric | 0 | 100 | 0 | 2 |  |  |  |  | bmpuser_str\bmp_sp.docx | x |  | ro_bmp_sp | ops
4203 | STRUCTURAL | bmpuser.str | bmpuser_str | ptln_eff |  | Simple | 6 | * |  | bmp_pn | Particulate N removal by BMP | % |  | numeric | 0 | 100 | 0 | 2 |  |  |  |  | bmpuser_str\bmp_pn.docx | x |  | ro_bmp_pn | ops
4206 | STRUCTURAL | bmpuser.str | bmpuser_str | soln_eff |  | Simple | 7 | * |  | bmp_sn | Soluble N removal by BMP | % |  | numeric | 0 | 100 | 0 | 2 |  |  |  |  | bmpuser_str\bmp_sn.docx | x |  | ro_bmp_sn | ops
4209 | STRUCTURAL | bmpuser.str | bmpuser_str | bact_eff |  | Simple | 8 | * |  | bmp_bac | Bacteria removal by BMP | % |  | numeric | 0 | 100 | 0 | 2 |  |  |  |  | bmpuser_str\bmp_bac.docx | x |  | set 0.0 | default
PARAMETER DATABASES
4217 | PARM_DB | plants.plt | plant_db | id |  | Simple | * | * |  |  | ID | core
4218 | PARM_DB | plants.plt | plant_db | name |  | Simple | 1 | * | in_parmdb | plantnm | Plant name | core | NA | string | NA | NA | db | na | X | Y |  |  | plants_plt\plantnm.docx | x | cpnm | cpnm | crop
4221 | PARM_DB | plants.plt | plant_db | plnt_code |  | Simple | * | * | in_parmdb | * | Plant name | core | NA | string | NA | NA | db | na |  |  |  |  | plants_plt\plantnm.docx | x | cpnm | cpnm | crop
4224 | PARM_DB | plants.plt | plant_db | description |  | Simple | * | * | in_parmdb | * | Description, not used in the model | core | NA | string | NA | NA | db | [5 empty] | plants_plt\DESCRIPTION.docx | x | DESCRIPTION
4227 | PARM_DB | plants.plt | plant_db | plnt_typ |  | Simple | 2 | * | in_parmdb | typ | Crop/landcover category | core | NA | string | NA | NA | db | na |  |  |  |  | plants_plt\idc.docx | x | idc | idc | crop
| PARM_DB | plants.plt | plant_db | trig |  | Simple | 3 | * | in_parmdb | trig | Phenology trigger | core | NA | string | NA | NA | db | [6 empty] | x
| PARM_DB | plants.plt | plant_db | nfix_co |  | Simple | 4 | * | in_parmdb | nfix_co | N fixation coefficient | core | NA | numeric | NA | NA | 0 | 0 | [5 empty] | x
4230 | PARM_DB | plants.plt | plant_db | days_mat |  | Simple | 5 | * | in_parmdb | days_mat | Days to maturity -if zero use hu for entire growing season | core | none | numeric | 0 | 300 | 0 | 1 |  |  |  |  | plants_plt\phu.docx | x
4233 | PARM_DB | plants.plt | plant_db | bm_e |  | Simple | 6 | * | in_parmdb | bio_e | Biomass-energy ratio | core | (kg/ha)/(MJ/m^2) | numeric | 10 | 90 | db | 1 |  |  |  |  | plants_plt\bio_e.docx | x | BIO_E | bio_e | crop
4236 | PARM_DB | plants.plt | plant_db | harv_idx |  | Simple | 7 | * | in_parmdb | hvsti | Harvest index: crop yield/aboveground biomass | core | fraction | numeric | 0.01 | 1.25 | db | 2 |  |  |  |  | plants_plt\hvsti.docx | x | hvsti | hvsti | crop
4239 | PARM_DB | plants.plt | plant_db | lai_pot |  | Simple | 8 | * | in_parmdb | blai | Maximum (potential) leaf area index | core | m^2/m^2 | numeric | 0.5 | 10 | db | 1 |  |  |  |  | plants_plt\blai.docx | x | blai | blai | crop
4242 | PARM_DB | plants.plt | plant_db | frac_hu1 |  | Simple | 9 | * | in_parmdb | frgrw1 | Fraction of the growing season heat units corresponding to the 1st point on optimal leaf area development curve | core | fraction | numeric | 0 | 1 | db | 2 |  |  |  |  | plants_plt\frgrw1.docx | x | frgrw1 | frgrw1 | crop
4245 | PARM_DB | plants.plt | plant_db | lai_max1 |  | Simple | 10 | * | in_parmdb | laimx1 | Fraction of the maximum leaf area index corresponding to the 1st point on optimal leaf area development curve | core | fraction | numeric | 0 | 1 | db | 2 |  |  |  |  | plants_plt\laimx1.docx | x | laimx1 | laimx1 | crop
4248 | PARM_DB | plants.plt | plant_db | frac_hu2 |  | Simple | 11 | * | in_parmdb | frgrw2 | Fraction of the growing season heat units corresponding to the 2nd point on optimal leaf area development curve | core | fraction | numeric | 0 | 1 | db | 1 |  |  |  |  | plants_plt\frgrw2.docx | x | frgrw2 | frgrw2 | crop
4251 | PARM_DB | plants.plt | plant_db | lai_max2 |  | Simple | 12 | * | in_parmdb | laimx2 | Fraction of the maximum leaf area index corresponding to the 2nd point on optimal leaf area development curve | core | fraction | numeric | 0 | 1 | db | 2 |  |  |  |  | plants_plt\laimx2.docx | x | laimx2 | laimx2 | crop
4254 | PARM_DB | plants.plt | plant_db | hu_lai_decl |  | Simple | 13 | * | in_parmdb | dlai | Fraction of growing season when leaf area declines | core | fraction | numeric | 0.15 | 1 | db | 2 |  |  |  |  | plants_plt\dlai.docx | x | dlai | dlai | crop
| PARM_DB | plants.plt | plant_db | dlai_rate |  | Simple | 14 | * | in_parmdb | dlai_rate | Exponent that governs lai decline rate | core | none | numeric | [9 empty] | x
4257 | PARM_DB | plants.plt | plant_db | can_ht_max |  | Simple | 15 | * | in_parmdb | chtmx | Maximum canopy height | core | m | numeric | 0.1 | 20 | db | 1 |  |  |  |  | plants_plt\chtmx.docx | x | chtmx | chtmx | crop
4260 | PARM_DB | plants.plt | plant_db | rt_dp_max |  | Simple | 16 | * | in_parmdb | rdmx | Maximum root depth | core | m | numeric | 0 | 3 | db | 1 |  |  |  |  | plants_plt\rdmx.docx | x | rdmx | rdmx | crop
4263 | PARM_DB | plants.plt | plant_db | tmp_opt |  | Simple | 17 | * | in_parmdb | t_opt | Optimal temperature for plant growth | core | deg C | numeric | 11 | 38 | db | 1 |  |  |  |  | plants_plt\t_opt.docx | x | t_opt | t_opt | crop
4266 | PARM_DB | plants.plt | plant_db | tmp_base |  | Simple | 18 | * | in_parmdb | t_base | Minimum temperture for plant growth | core | deg C | numeric | 0 | 18 | db | 1 |  |  |  |  | plants_plt\t_base.docx | x | t_base | t_base | crop
4269 | PARM_DB | plants.plt | plant_db | frac_n_yld |  | Simple | 19 | * | in_parmdb | cnyld | Fraction of N in yield | core | kg N/kg yield | numeric | 0.0015 | 0.075 | db | 4 |  |  |  |  | plants_plt\cnyld.docx | x | cnyld | cnyld | crop
4272 | PARM_DB | plants.plt | plant_db | frac_p_yld |  | Simple | 20 | * | in_parmdb | cpyld | Fraction of P in yield | core | kg P/kg yield | numeric | 0.0001 | 0.015 | db | 4 |  |  |  |  | plants_plt\cpyld.docx | x | cpyld | cpyld | crop
4275 | PARM_DB | plants.plt | plant_db | frac_n_em |  | Simple | 21 | * | in_parmdb | pltnfr1 | Normal fraction of N in plant biomass at emergence | core | kg N/kg biomass | numeric | 0.004 | 0.07 | db | 3 |  |  |  |  | plants_plt\pltnfr1.docx | x | pltnfr1 | bn1 | crop
4278 | PARM_DB | plants.plt | plant_db | frac_n_50 |  | Simple | 22 | * | in_parmdb | pltnfr2 | Normal fraction of N in plant biomass at 50% maturity | core | kg N/kg biomass | numeric | 0.002 | 0.05 | db | 3 |  |  |  |  | plants_plt\pltnfr2.docx | x | pltnfr2 | bn2 | crop
4281 | PARM_DB | plants.plt | plant_db | frac_n_mat |  | Simple | 23 | * | in_parmdb | pltnfr3 | Normal fraction of N in plant biomass at maturity | core | kg N/kg biomass | numeric | 0.001 | 0.27 | db | 4 |  |  |  |  | plants_plt\pltnfr3.docx | x | pltnfr3 | bn3 | crop
4284 | PARM_DB | plants.plt | plant_db | frac_p_em |  | Simple | 24 | * | in_parmdb | pltpfr1 | Normal fraction of P in plant biomass at emergence | core | kg P/kg biomass | numeric | 0.0005 | 0.01 | db | 4 |  |  |  |  | plants_plt\pltpfr1.docx | x | pltpfr1 | bp1 | crop
4287 | PARM_DB | plants.plt | plant_db | frac_p_50 |  | Simple | 25 | * | in_parmdb | pltpfr2 | Normal fraction of P in plant biomass at 50% maturity | core | kg P/kg biomass | numeric | 0.0002 | 0.007 | db | 4 |  |  |  |  | plants_plt\pltpfr2.docx | x | pltpfr2 | bp2 | crop
4290 | PARM_DB | plants.plt | plant_db | frac_p_mat |  | Simple | 26 | * | in_parmdb | pltpfr3 | Normal fraction of P in plant biomass at maturity | core | kg P/kg biomass | numeric | 0.0003 | 0.00035 | db | 4 |  |  |  |  | plants_plt\pltpfr3.docx | x | pltpfr3 | bp3 | crop
4293 | PARM_DB | plants.plt | plant_db | harv_idx_ws |  | Simple | 27 | * | in_parmdb | wsyf | Harvest index that represents the lowest harvest index expected due to water stress | core | (kg/ha)/(kg/ha) | numeric | -0.2 | 1.1 | db | 2 |  |  |  |  | plants_plt\wsyf.docx | x | wsyf | wsyf | crop | Did not finish these, not sure if it is worth changing plant parms
4296 | PARM_DB | plants.plt | plant_db | usle_c_min |  | Simple | 28 | * | in_parmdb | usle_c | Minimum value of the USLE C factor for water erosion | core | none | numeric | 0.001 | 0.5 | db | 3 |  |  |  |  | plants_plt\usle_c.docx | x | usle_c | usle_c | crop | at all not many people get in here.
4299 | PARM_DB | plants.plt | plant_db | stcon_max |  | Simple | 29 | * | in_parmdb | gsi | Maximum stomatal conductance | core | m/s | numeric | 0 | 5 | db | 3 |  |  |  |  | plants_plt\gsi.docx | x | gsi | gsi | crop
4302 | PARM_DB | plants.plt | plant_db | vpd |  | Simple | 30 | * | in_parmdb | vpdfr | Vapor pressure deficit at which FR_STCON_VPD is valid | core | kPa | numeric | 1.5 | 6 | db | 1 |  |  |  |  | plants_plt\vpdfr.docx | x | vpdfr | vpdfr | crop
4305 | PARM_DB | plants.plt | plant_db | frac_stcon |  | Simple | 31 | * | in_parmdb | gmaxfr | Fraction of maximum stomatal conductance that is achieved at the vapor pressue deficit defined by VPD | core | fraction | numeric | 0 | 1 | db | 2 |  |  |  |  | plants_plt\gmaxfr.docx | x |  | frgmax | crop
4308 | PARM_DB | plants.plt | plant_db | ru_vpd |  | Simple | 32 | * | in_parmdb | wavp | Rate of decline in radiation use efficiency per unit increase in vapor pressure deficit | core | none | numeric | 0 | 50 | db | 1 |  |  |  |  | plants_plt\wavp.docx | x | wavp | wavp | crop
4311 | PARM_DB | plants.plt | plant_db | co2_hi |  | Simple | 33 | * | in_parmdb | co2hi | CO2 concentration higher than the ambient corresponding to the 2nd point on radiation use efficiency curve | core | μL CO2/L air | numeric | 300 | 1000 | db | 1 |  |  |  |  | plants_plt\co2hi.docx | x | co2hi | co2hi | crop
4314 | PARM_DB | plants.plt | plant_db | bm_e_hi |  | Simple | 34 | * | in_parmdb | bioehi | Biomass-energy ratio when plant is in an environment with CO2 level equal to the value of CO2_HI | core | kg/ha)/(MJ/m^2 | numeric | 5 | 100 | db | 1 |  |  |  |  | plants_plt\bioehi.docx | x | bioehi | bioehi | crop
4317 | PARM_DB | plants.plt | plant_db | plnt_decomp |  | Simple | 35 | * | in_parmdb | rsdco_pl | Plant residue decomposition coefficient | core | none | numeric | 0.01 | 0.099 | db | 2 |  |  |  |  | plants_plt\rsdco_pl.docx | x | rsdco_pl | rsdco_pl | crop
4320 | PARM_DB | plants.plt | plant_db | lai_min |  | Simple | 36 | * | in_parmdb | alai_min | Minimum LAI during winter dormant period | core | m^2/m^2 | numeric | 0 | 0.99 | db | 2 |  |  |  |  | plants_plt\alai_min.docx | x | alai_min | alai_min | crop
4323 | PARM_DB | plants.plt | plant_db | bm_tree_acc |  | Simple | 37 | * | in_parmdb | laixco_tree | Fraction of biomass accumulated each year | core | fraction | numeric | 0 | 1 | db | 1 |  |  |  |  | plants_plt\laixco_tree.docx | x |  | bio_leaf | crop
4326 | PARM_DB | plants.plt | plant_db | yrs_mat |  | Simple | 38 | * | in_parmdb | mat_yrs | Years to maturity | core | years | integer | 0 | 100 | db | 0 |  |  |  |  | plants_plt\mat_yrs.docx | x | mat_yrs | mat_yrs | crop
4329 | PARM_DB | plants.plt | plant_db | bm_tree_max |  | Simple | 39 | * | in_parmdb | bmx_peren | Maximum biomass for forest (trees only) | core | metric tons/ha | numeric | 0 | 5000 | db | 1 |  |  |  |  | plants_plt\bmx_peren.docx | x | bmx_trees | bmx_trees | crop
4332 | PARM_DB | plants.plt | plant_db | ext_co |  | Simple | 40 | * | in_parmdb | ext_coef | Light extinction coefficient | core | none | numeric | 0 | 2 | db | 2 |  |  |  |  | plants_plt\ext_coef.docx | x | ext_coef | ext_coef | crop
| PARM_DB | plants.plt | plant_db | leaf_tov_min |  | Simple | 41 | * | in_parmdb | leaf_tov_min | Perennial leaf turnover rate with min stress | core | none | numeric |  |  | db | [6 empty] | x
| PARM_DB | plants.plt | plant_db | leaf_tov_max |  | Simple | 42 | * | in_parmdb | leaf_tov_max | Perennial leaf turnover rate with max stress | core | none | numeric |  |  | db | [6 empty] | x
4335 | PARM_DB | plants.plt | plant_db | bm_dieoff |  | Simple | 43 | * | in_parmdb | bm_dieoff | Above ground biomass that dies off at dormancy | core | fraction | numeric | 0 | 1 | db | 1 |  |  |  |  | plants_plt\bm_dieoff.docx | x | bmdieoff | bm_dieoff | crop
4338 | PARM_DB | plants.plt | plant_db | rt_st_beg |  | Simple | 44 | * | in_parmdb | rsr1 | Root to shoot ratio at the beginning of the growing season | core | none | numeric |  |  | db | 1 |  |  |  |  | plants_plt\rsr1.docx | x |  | set 0 | ??
4341 | PARM_DB | plants.plt | plant_db | rt_st_end |  | Simple | 45 | * | in_parmdb | rsr2 | Root to shoot ratio at the end of the growing season | core | none | numeric |  |  | db | 1 |  |  |  |  | plants_plt\rsr2.docx | x
4344 | PARM_DB | plants.plt | plant_db | plnt_pop1 |  | Simple | 46 | * | in_parmdb | pop1 | Plant population corresponding to the 1st point on the population LAI curve | core |  | numeric |  |  | db | 1 |  |  |  |  | plants_plt\pop1.docx | x |  | set 0 | ??
4347 | PARM_DB | plants.plt | plant_db | frac_lai1 |  | Simple | 47 | * | in_parmdb | frlai1 | Fraction of the maximum leaf area index corresponding to the 1st point on the leaf area development curve | core | fraction | numeric |  |  | db | 1 |  |  |  |  | plants_plt\frlai1.docx | x |  | set 0 | ??
4350 | PARM_DB | plants.plt | plant_db | plnt_pop2 |  | Simple | 48 | * | in_parmdb | pop2 | Plant population corresponding to the 2nd point on the population LAI curve | core |  | numeric |  |  | db | 1 |  |  |  |  | plants_plt\pop2.docx | x |  | set 0 | ??
4353 | PARM_DB | plants.plt | plant_db | frac_lai2 |  | Simple | 49 | * | in_parmdb | frlai2 | Fraction of the maximum leaf area index corresponding to the 2nd point on the leaf area development curve | core | fraction | numeric |  |  | db | 1 |  |  |  |  | plants_plt\frlai2.docx | x |  | set 0 | ??
4356 | PARM_DB | plants.plt | plant_db | frac_sw_gro |  | Simple | 50 | * | in_parmdb | frsw_gro | Fraction of field capacity to initiate growth of tropical plants during monsoon season | core | fraction | numeric |  |  | db | 1 |  |  |  |  | plants_plt\frsw_gro.docx | x |  | new variable
4359 | PARM_DB | plants.plt | plant_db | wnd_live |  | Simple | 51 | * | in_parmdb | wind_stl | Wind erosion factor for standing live biomass | core | none | numeric |  |  | db | 1 |  |  |  |  | plants_plt\wind_stl.docx | x |  | new variable
4362 | PARM_DB | plants.plt | plant_db | wnd_dead |  | Simple | 52 | * | in_parmdb | wind_std | Wind erosion factor for standing dead residue | core | none | numeric |  |  | db | 1 |  |  |  |  | plants_plt\wind_std.docx | x |  | new variable
4365 | PARM_DB | plants.plt | plant_db | wnd_flat |  | Simple | 53 | * | in_parmdb | wind_flat | Wind erosion factor for flat residue | core | none | numeric |  |  | db | 1 |  |  |  |  | plants_plt\wind_flat.docx | x |  | new variable
4373 | PARM_DB | fertilizer.frt | fert_db | id |  | Simple | * | * |  |  | ID | core
4374 | PARM_DB | fertilizer.frt | fert_db | name |  | Simple | 1 | * | in_parmdb | fertnm | Fertilizer name | core | NA | string | NA | NA | db | na | X | Y |  |  | fertilizer_frt\fertnm.docx | x
4377 | PARM_DB | fertilizer.frt | fert_db | description |  | Simple | * | * | in_parmdb | * | Description, not used in the model | core | NA | String | NA | NA | db | [6 empty] | x
4380 | PARM_DB | fertilizer.frt | fert_db | min_n |  | Simple | 2 | * | in_parmdb | fminn | Fraction of fertilizer that is mineral N (NO3+NH3) | core | fraction | numeric | 0 | 1 | db | 3 |  |  |  |  | fertilizer_frt\fminn.docx | x |  | fminn
4383 | PARM_DB | fertilizer.frt | fert_db | min_p |  | Simple | 3 | * | in_parmdb | fminp | Fraction of fertilizer that is mineral P | core | fraction | numeric | 0 | 1 | db | 3 |  |  |  |  | fertilizer_frt\fminp.docx | x |  | fminp
4386 | PARM_DB | fertilizer.frt | fert_db | org_n |  | Simple | 4 | * | in_parmdb | forgn | Fraction of fertilizer that is org N | core | fraction | numeric | 0 | 1 | db | 3 |  |  |  |  | fertilizer_frt\forgn.docx | x |  | forgn
4389 | PARM_DB | fertilizer.frt | fert_db | org_p |  | Simple | 5 | * | in_parmdb | forgp | Fraction of fertilizer that is org P | core | fraction | numeric | 0 | 1 | db | 3 |  |  |  |  | fertilizer_frt\forgp.docx | x |  | forgp
4392 | PARM_DB | fertilizer.frt | fert_db | nh3_n |  | Simple | 6 | * | in_parmdb | fnh3n | Fraction of mineral N content of fertilizer that is NH3 | core | fraction | numeric | 0 | 1 | db | 3 |  |  |  |  | fertilizer_frt\fnh3n.docx | x |  | fnh3n
4395 | PARM_DB | fertilizer.frt | fert_db | pathogens |  | Simple | 7 | * | in_parmdb | pathogens | pathogens | core |  | string | [8 empty] | fertilizer_frt\pathogens.docx | x |  | bactpdb
4409 | PARM_DB | tillage.til | till_db | id |  | Simple | * | * |  |  | ID | core
4410 | PARM_DB | tillage.til | till_db | name |  | Simple | 1 | * | in_parmdb | tillnm | Tillage name | core | NA | string | NA | NA | db | na | X | Y |  |  | tillage_til\tillnm.docx | x |  | tillnm
4413 | PARM_DB | tillage.til | till_db | description |  | Simple | * | * | in_parmdb | * | Description, not used in the model | core | NA | string | NA | NA | db | na | [5 empty] | x
4416 | PARM_DB | tillage.til | till_db | mix_eff |  | Simple | 2 | * | in_parmdb | effmix | Mixing efficiency of tillage operation | core | fraction | numeric | 0 | 1 | db | 3 |  |  |  |  | tillage_til\effmix.docx | x |  | effmix
4419 | PARM_DB | tillage.til | till_db | mix_dp |  | Simple | 3 | * | in_parmdb | deptil | Depth of mixing caused by tillage | core | mm | numeric | 0 | 750 | db | 3 |  |  |  |  | tillage_til\deptil.docx | x |  | deptil
4422 | PARM_DB | tillage.til | till_db | rough |  | Simple | 4 | * | in_parmdb | ranrns | Random roughness | core | mm | numeric | 0 | 200 | db | 3 |  |  |  |  | tillage_til\ranrns.docx | x |  | ranrns
4425 | PARM_DB | tillage.til | till_db | ridge_ht |  | Simple | 5 | * | in_parmdb | ridge_ht | Ridge height | core | mm | numeric | 0 |  | db | 3 |  |  |  |  | tillage_til\ridge_ht.docx | x
4428 | PARM_DB | tillage.til | till_db | ridge_sp |  | Simple | 6 | * | in_parmdb | ridge_sp | Ridge interval (or row spacing) | core | mm | numeric | 0 |  | db | 3 |  |  |  |  | tillage_til\ridge_sp.docx | x
4436 | PARM_DB | pesticide.pst | pest_db | id |  | Simple | * | * |  |  | ID
4437 | PARM_DB | pesticide.pst | pest_db | name |  | Simple | 1 | * | in_parmdb | pestnm | Pesticide name |  | NA | string | NA | NA | db | na | X | Y |  |  | pesticide_pst\pestnm.docx | x
4440 | PARM_DB | pesticide.pst | pest_db | description |  | Simple | * | * | in_parmdb | * | Description, not used in the model |  | NA | string | NA | NA | db | na | [5 empty] | x
4443 | PARM_DB | pesticide.pst | pest_db | soil_ads |  | Simple | 2 | * | in_parmdb | skoc | Soil adsorption coefficient normalized for soil organic carbon content |  | (mg/kg)/(mg/L) | numeric | 1 | 999999999 | db | 2 |  |  |  |  | pesticide_pst\skoc.docx | x
4446 | PARM_DB | pesticide.pst | pest_db | frac_wash |  | Simple | 3 | * | in_parmdb | pst_wof | Fraction of pesticide on foliage that is washed off by rainfall event |  | fraction | numeric | 0 | 1 | db | 2 |  |  |  |  | pesticide_pst\pst_wof.docx | x
4449 | PARM_DB | pesticide.pst | pest_db | hl_foliage |  | Simple | 4 | * | in_parmdb | hlife_f | Half-life of pesticide on foliage |  | days | numeric | 0 | 10000 | db | 2 |  |  |  |  | pesticide_pst\hlife_f.docx | x
4452 | PARM_DB | pesticide.pst | pest_db | hl_soil |  | Simple | 5 | * | in_parmdb | hlife_s | Half-life of pesticide in soil |  | days | numeric | 0 | 100000 | db | 2 |  |  |  |  | pesticide_pst\hlife_s.docx | x
| PARM_DB | pesticide.pst | pest_db | solub |  | Simple | 6 | * | in_parmdb | solub | Solubility of chemical in water |  | mg/L (ppm) | numeric | 0 |  | db | [6 empty] | x
| PARM_DB | pesticide.pst | pest_db | aq_reac |  | Simple | 7 | * | in_parmdb | aq_hlife | Aquatic pesticide reaction coefficient |  | 1/day | numeric | 0 |  | db | [6 empty] | x
| PARM_DB | pesticide.pst | pest_db | aq_volat |  | Simple | 8 | * | in_parmdb | aq_volat | Aquatic volitization coefficient |  | m/day | numeric | 0 |  | db | [6 empty] | x
| PARM_DB | pesticide.pst | pest_db | mol_wt |  | Simple | 9 | * | in_parmdb | mol_wt | Molecular weight to calculate mixing efficiency |  |  | numeric | 0 |  | db | [6 empty] | x
| PARM_DB | pesticide.pst | pest_db | aq_resus |  | Simple | 10 | * | in_parmdb | aq_resus | Aquatic resuspension velocity for pesticide sorbed to sediment |  | m/day | numeric | 0 |  | db | [6 empty] | x
| PARM_DB | pesticide.pst | pest_db | aq_settle |  | Simple | 11 | * | in_parmdb | aq_settle | Aquatic settling velocity for pesticide sorbed to sediment |  | m/day | numeric | 0 |  | db | [6 empty] | x
| PARM_DB | pesticide.pst | pest_db | ben_act_dep |  | Simple | 12 | * | in_parmdb | ben_act_dep | Depth of active benthic later |  | m/day | numeric | 0 |  | db | [6 empty] | x
| PARM_DB | pesticide.pst | pest_db | ben_bury |  | Simple | 13 | * | in_parmdb | ben_bury | Burial velocity in benthic sediment |  | m/day | numeric | 0 |  | db | [6 empty] | x
| PARM_DB | pesticide.pst | pest_db | ben_reac |  | Simple | 14 | * | in_parmdb | ben_hlife | Reaction coefficient in benthic sediment |  | 1/day | numeric | 0 |  | db | [6 empty] | x
3940 | PARM_DB | pathogens.pth | bact_dat | id |  | Simple | * | * |  |  | ID
3939 | PARM_DB | pathogens.pth | bact_dat | name |  | Simple | 1 | * | in_bac | bactnm | Bacteria name |  | NA | string | NA | NA | db | na |  |  |  |  | bacteria_bac\bactnm.docx | x
3942 | PARM_DB | pathogens.pth | bact_dat | die_sol |  | Simple | 2 | * | in_bac | do_soln | Die-off factor for persistent bacteria in soil solution |  | 1/day | numeric |  |  | db | 1 |  |  |  |  | bacteria_bac\do_soln.docx | x
3945 | PARM_DB | pathogens.pth | bact_dat | grow_sol |  | Simple | 3 | * | in_bac | gr_soln | Growth factor for persistent bacteria in soil solution |  | 1/day | numeric |  |  | db | 1 |  |  |  |  | bacteria_bac\gr_soln.docx | x
3948 | PARM_DB | pathogens.pth | bact_dat | die_srb |  | Simple | 4 | * | in_bac | do_sorb | Die-off factor for persistent bacteria adsorbed to soil particles |  | 1/day | numeric |  |  | db | 1 |  |  |  |  | bacteria_bac\do_sorb.docx | x
3951 | PARM_DB | pathogens.pth | bact_dat | grow_srb |  | Simple | 5 | * | in_bac | gr_sorb | Growth factor for persistent bacteria adsorbed to soil particles |  | 1/day | numeric |  |  | db | 1 |  |  |  |  | bacteria_bac\gr_sorb.docx | x
3954 | PARM_DB | pathogens.pth | bact_dat | sol_srb |  | Simple | 6 | * | in_bac | kd | Bacteria partition coefficient between soluble and sorbed phase in surface runoff |  | none | numeric |  |  | db | 2 |  |  |  |  | bacteria_bac\kd.docx | x
3957 | PARM_DB | pathogens.pth | bact_dat | tmp_adj |  | Simple | 7 | * | in_bac | t_adj | Temperature adjustment factor for bacteria die-off/growth |  | none | numeric |  |  | db | 2 |  |  |  |  | bacteria_bac\t_adj.docx | x
3960 | PARM_DB | pathogens.pth | bact_dat | washoff |  | Simple | 8 | * | in_bac | washoff | Fraction of persistent bacteria on foliage washed off by a rainfall event |  | fraction | numeric |  |  | db | 1 |  |  |  |  | bacteria_bac\washoff.docx | x
3963 | PARM_DB | pathogens.pth | bact_dat | die_plnt |  | Simple | 9 | * | in_bac | do_plnt | Die-off factor for persistent bacteria on foliage |  | 1/day | numeric |  |  | db | 1 |  |  |  |  | bacteria_bac\do_plnt.docx | x
3966 | PARM_DB | pathogens.pth | bact_dat | grow_plnt |  | Simple | 10 | * | in_bac | gr_plnt | Growth factor for persistent bacteria on foliage |  | 1/day | numeric |  |  | db | 1 |  |  |  |  | bacteria_bac\gr_plnt.docx | x
3969 | PARM_DB | pathogens.pth | bact_dat | frac_man |  | Simple | 11 | * | in_bac | fr_manure | Fraction of manure containing active colony forming units |  | fraction | numeric |  |  | db | 1 |  |  |  |  | bacteria_bac\fr_manure.docx | x
3972 | PARM_DB | pathogens.pth | bact_dat | perc_sol |  | Simple | 12 | * | in_bac | perco | Bacteria percolation coefficient ratio of solution bacteria in surface layer |  | none | numeric |  |  | db | 1 |  |  |  |  | bacteria_bac\perco.docx | x
3975 | PARM_DB | pathogens.pth | bact_dat | detect |  | Simple | 13 | * | in_bac | det_thrshd | Threshold detection level for less persistent bacteria |  | cfu/m^2 | numeric |  |  | db | 1 |  |  |  |  | bacteria_bac\det_thrshd.docx | x
3978 | PARM_DB | pathogens.pth | bact_dat | die_cha |  | Simple | 14 | * | in_bac | do_stream | Die-off factor for persistent bacteria in streams 1/day |  | 1/day | numeric |  |  | db | 1 |  |  |  |  | bacteria_bac\do_stream.docx | x
3981 | PARM_DB | pathogens.pth | bact_dat | grow_cha |  | Simple | 15 | * | in_bac | gr_stream | Growth factor for persistent bacteria in streams 1/day |  | 1/day | numeric |  |  | db | 1 |  |  |  |  | bacteria_bac\gr_stream.docx | x
3984 | PARM_DB | pathogens.pth | bact_dat | die_res |  | Simple | 16 | * | in_bac | do_res | Die-off factor for less persistent bacteria in reservoirs 1/day |  | 1/day | numeric |  |  | db | 1 |  |  |  |  | bacteria_bac\do_res.docx | x
3987 | PARM_DB | pathogens.pth | bact_dat | grow_res |  | Simple | 17 | * | in_bac | gr_res | Growth factor for less persistent bacteria in reservoirs 1/day |  | 1/day | numeric |  |  | db | 1 |  |  |  |  | bacteria_bac\gr_res.docx | x
3990 | PARM_DB | pathogens.pth | bact_dat | swf |  | Simple | 18 | * | in_bac | swf | Fraction of manure containing active colony forming units |  | cfu | numeric |  |  | db | 2 |  |  |  |  | bacteria_bac\swf.docx | x
3993 | PARM_DB | pathogens.pth | bact_dat | conc_min |  | Simple | 19 | * | in_bac | conc_min |  |  |  | numeric |  |  | db | 1 |  |  |  |  | bacteria_bac\conc_min | x
METALS.MTL (no file available)
4466 | PARM_DB | urban.urb | urban_db | id |  | Simple | * | * |  |  | ID | core
4467 | PARM_DB | urban.urb | urban_db | name |  | Simple | 1 | * | in_parmdb | urbnm | Urban name | core | NA | string | NA | NA | db | na |  |  |  |  | urban_urb\urbnm.docx | x
4470 | PARM_DB | urban.urb | urban_db | description |  | Simple | * | * | in_parmdb | * | Description, not used in the model | core | NA | string | NA | NA | db | na | [5 empty] | x |  | iunum | urban
4473 | PARM_DB | urban.urb | urban_db | frac_imp |  | Simple | 2 | * | in_parmdb | fimp | Fraction of HRU area that is impermeable | core | fraction | numeric | 0 | 1 | db | 3 |  |  |  |  | urban_urb\fimp.docx | x |  | fimp | urban
4476 | PARM_DB | urban.urb | urban_db | frac_dc_imp |  | Simple | 3 | * | in_parmdb | fcimp | Fraction of HRU that is classified as directly connected impermeable | core | fraction | numeric | 0 | 1 | db | 3 |  |  |  |  | urban_urb\fcimp.docx | x |  | fcimp | urban
4479 | PARM_DB | urban.urb | urban_db | curb_den |  | Simple | 4 | * | in_parmdb | curbden | Curb length density | core | km/ha | numeric | 0 | 1 | db | 3 |  |  |  |  | urban_urb\curbden.docx | x |  | curbden | urban
4482 | PARM_DB | urban.urb | urban_db | urb_wash |  | Simple | 5 | * | in_parmdb | urbcoef | Wash-off coefficient for removal of contituents from an impermeable surface | core | 1/mm | numeric | 0 | 1 | db | 3 |  |  |  |  | urban_urb\urbcoef.docx | x |  | urbcoef | urban
4485 | PARM_DB | urban.urb | urban_db | dirt_max |  | Simple | 6 | * | in_parmdb | dirtmx | Maximum amount of solids allowed to build up on impermeable surfaces | core | kg/curb km | numeric | 0 | 2000 | db | 3 |  |  |  |  | urban_urb\dirtmx.docx | x |  | dirtmx | urban
4488 | PARM_DB | urban.urb | urban_db | t_halfmax |  | Simple | 7 | * | in_parmdb | thalf | Time for the amount of solids on impermeable areas to build up to 1/2 of maximum level | core | days | numeric | 0 | 100 | db | 3 |  |  |  |  | urban_urb\thalf.docx | x |  | thalf | urban
4491 | PARM_DB | urban.urb | urban_db | conc_totn |  | Simple | 8 | * | in_parmdb | tnconc | Concentration of total N in suspended solid load from impermeable areas | core | mg/kg | numeric | 0 | 1000 | db | 3 |  |  |  |  | urban_urb\tnconc.docx | x |  | tnconc | urban
4494 | PARM_DB | urban.urb | urban_db | conc_totp |  | Simple | 9 | * | in_parmdb | tpconc | Concentration of total P in suspended solid load from impermeable areas | core | mg/kg | numeric | 0 | 1000 | db | 3 |  |  |  |  | urban_urb\tpconc.docx | x |  | tpconc | urban
4497 | PARM_DB | urban.urb | urban_db | conc_no3n |  | Simple | 10 | * | in_parmdb | tno3conc | Concentration of NO3-N in suspended solid load from impermeable areas | core | mg/kg | numeric | 0 | 50 | db | 3 |  |  |  |  | urban_urb\tno3conc.docx | x |  | tno3conc | urban
4500 | PARM_DB | urban.urb | urban_db | urb_cn |  | Simple | 11 | * | in_parmdb | urbcn2 | Moisture condition II curve number for impermeable areas | core | none | numeric | 30 | 100 | db | 3 |  |  |  |  | urban_urb\urbcn2.docx | x |  | urbcn2 | urban
4511 | PARM_DB | septic.sep | septic_db | id |  | Simple | * | * |  |  | ID
4512 | PARM_DB | septic.sep | septic_db | name |  | Simple | 1 | * | in_parmdb | sepnm | septic name |  | NA | string | NA | NA |  | na |  |  |  |  | septic_sep\name.docx | x |  | sep
4515 | PARM_DB | septic.sep | septic_db | q_rate |  | Simple | 2 | * | in_parmdb | qs | flow rate of the septic tank effluent per capita |  | m^3/d | numeric | 0 | 1 | 0 | 3 |  |  |  |  | septic_sep\qs.docx | x |  | sep
4518 | PARM_DB | septic.sep | septic_db | bod |  | Simple | 3 | * | in_parmdb | bodconcs | biological oxygen demand of the septic tank effluent |  | mg/l | numeric | 0 | 300 | 0 | 3 |  |  |  |  | septic_sep\bodconcs.docx | x
4521 | PARM_DB | septic.sep | septic_db | tss |  | Simple | 4 | * | in_parmdb | tssconcs | concentration of total suspended solid in the septic tank effluent |  | mg/l | numeric | 0 | 300 | 0 | 3 |  |  |  |  | septic_sep\tssconcs.docx | x
4524 | PARM_DB | septic.sep | septic_db | nh4_n |  | Simple | 5 | * | in_parmdb | nh4concs | concentration of total phosphorus in the septic tank effluent |  | mg/l | numeric | 0 |  | 0 | 3 |  |  |  |  | septic_sep\nh4concs.docx | x
4527 | PARM_DB | septic.sep | septic_db | no3_n |  | Simple | 6 | * | in_parmdb | no3concs | concentration of nitrate in the septic tank effluent |  | mg/l | numeric | 0 |  | 0 | 3 |  |  |  |  | septic_sep\no3concs.docx | x |  | sep
4530 | PARM_DB | septic.sep | septic_db | no2_n |  | Simple | 7 | * | in_parmdb | no2concs | concentration of nitrite in the septic tank effluent |  | mg/l | numeric | 0 |  | 0 | 3 |  |  |  |  | septic_sep\no2concs.docx | x |  | sep
4533 | PARM_DB | septic.sep | septic_db | org_n |  | Simple | 8 | * | in_parmdb | orgnconcs | concentration of organic nitrogen in the septic tank effluent |  | mg/l | numeric | 0 |  | 0 | 3 |  |  |  |  | septic_sep\orgnconcs.docx | x |  | sep
4536 | PARM_DB | septic.sep | septic_db | min_p |  | Simple | 9 | * | in_parmdb | minps | concentration of mineral phosphorus in the septic tank effluent |  | mg/l | numeric | 0 |  | 0 | 3 |  |  |  |  | septic_sep\minps.docx | x |  | sep
4539 | PARM_DB | septic.sep | septic_db | org_p |  | Simple | 10 | * | in_parmdb | orgps | concentration of organic phosphorus in the septic tank effluent |  | mg/l | numeric | 0 |  | 0 | 3 |  |  |  |  | septic_sep\orgps.docx | x |  | sep
4542 | PARM_DB | septic.sep | septic_db | fcoli |  | Simple | 11 | * | in_parmdb | fcolis | concentration of fecal coliform in the septic tank effluent |  | mg/l | numeric | 0 |  | 0 | 1 |  |  |  |  | septic_sep\fcolis.docx | x |  | sep
sep
sep
4550 | PARM_DB | snow.sno | snow_db | id |  | Simple | * | * |  |  | ID | core
4551 | PARM_DB | snow.sno | snow_db | name |  | Simple | 1 | * | in_parmdb | name | Snow melt parameter set name | core | NA | string | NA | NA | example | na | X |  |  |  | snow_sno\name.docx | x | name | set "name" | bsn
4554 | PARM_DB | snow.sno | snow_db | fall_tmp |  | Simple | 2 | * | in_parmdb | falltmp | Snowfall temperature | core | deg C | numeric | -5 | 5 | 1 | 3 |  |  |  |  | snow_sno\falltmp.docx | x | falltmp | sftmp | bsn
4557 | PARM_DB | snow.sno | snow_db | melt_tmp |  | Simple | 3 | * | in_parmdb | melttmp | Snow melt base temperature | core | deg C | numeric | -5 | 5 | 0.5 | 3 |  |  |  |  | snow_sno\melttmp.docx | x | melttmp | smtmp | bsn
4560 | PARM_DB | snow.sno | snow_db | melt_max |  | Simple | 4 | * | in_parmdb | meltmx | Maximum melt rate for snow during year (June 21) | core | mm/deg C/day | numeric | 0 | 10 | 4.5 | 3 |  |  |  |  | snow_sno\meltmx.docx | x | meltmx | smfmx | bsn
4563 | PARM_DB | snow.sno | snow_db | melt_min |  | Simple | 5 | * | in_parmdb | meltmn | Minimum melt rate for snow during year (Dec 21) | core | mm/deg C/day | numeric | 0 | 10 | 4.5 | 3 |  |  |  |  | snow_sno\meltmn.docx | x | meltmn | smfmn | bsn
4566 | PARM_DB | snow.sno | snow_db | tmp_lag |  | Simple | 6 | * | in_parmdb | timp | Snow pack temperature lag factor | core | none | numeric | 0 | 1 | 1 | 3 |  |  |  |  | snow_sno\timp.docx | x | timp | timp | bsn
4569 | PARM_DB | snow.sno | snow_db | snow_h2o |  | Simple | 7 | * | in_parmdb | covmx | Minimum snow water content | core | mm H20 | numeric | 0 | 500 | 1 | 3 |  |  |  |  | snow_sno\covmx.docx | x | covmx | snocovmx | bsn
4572 | PARM_DB | snow.sno | snow_db | cov50 |  | Simple | 8 | * | in_parmdb | cov50 | Fraction of SNOW_WC | core | none | numeric | 0 | 1 | 0.5 | 3 |  |  |  |  | snow_sno\cov50.docx | x | cov50 | sno50cov | bsn
4572 | PARM_DB | snow.sno | snow_db | snow_init |  | Simple | 9 | * | in_parmdb | init_mm | initial snow water content at start of simulation | core | mm H20 | numeric | 0 | 5 | 0 | 3 | [5 empty] | x
OPERATIONS
4589 | OPS | harv.ops | harv_ops | id |  | Simple | * | * |  |  | ID | core
4590 | OPS | harv.ops | harv_ops | name |  | Simple | 1 | * | in_ops | name | Harvest operation name | core | NA | string | NA | NA | db | na | X | Y | mgt_sch | OP_DATA1 | harv_ops\name.docx | x | name
4593 | OPS | harv.ops | harv_ops | description |  | Simple | * | * | in_ops | * | Description, not used in the model | core | NA | string | NA | NA | db | na | [5 empty] | x
4596 | OPS | harv.ops | harv_ops | harv_typ |  | Simple | 2 | * | in_ops | typ | Harvest Type (grain;biomass;residue;tree;tuber) | core | NA | string | NA | NA | db | na |  |  |  |  | harv_ops\typ.docx | x
4599 | OPS | harv.ops | harv_ops | harv_idx |  | Simple | 3 | * | in_ops | hi_ovr | Harvest index target specified at harvest (kg/ha)/(kg/ha) | core | fraction | numeric | 0 | 1 | db | 3 |  |  |  |  | harv_ops\hi_ovr.docx | x | hi_ovr | hi_ovr | mgt2
4602 | OPS | harv.ops | harv_ops | harv_eff |  | Simple | 4 | * | in_ops | eff | Harvest efficiency | core | fraction | numeric | 0 | 1 | db | 3 |  |  |  |  | harv_ops\eff.docx | x | eff | harveff | mgt2
4605 | OPS | harv.ops | harv_ops | harv_bm_min |  | Simple | 5 | * | in_ops | bm_min | Minimum biomass to allow harvest | core | kg/ha | numeric |  |  | db | 3 |  |  |  |  | harv_ops\bm_min.docx | x | gr_bm |  |  | Not sure if this one is correct
4613 | OPS | graze.ops | graze_ops | id |  | Simple | * | * |  |  | ID | core
4614 | OPS | graze.ops | graze_ops | name |  | Simple | 1 | * | in_ops | name | Grazing operation name | core | NA | string | NA | NA | example | na | X | Y | mgt_sch | OP_DATA1 | graze_ops\name.docx | x | name |  | ??
4617 | OPS | graze.ops | graze_ops | description |  | Simple | * | * |  | * | Description, not used in the model | core | NA | string | NA | NA | Example | na | [5 empty] | x
4620 | OPS | graze.ops | graze_ops | fert_name |  | Simple | 2 | * | in_ops | fertnm | Fertilizer name for manure deposited during grazing | core | NA | string | NA | NA | dairy-fr | na |  |  | fert_db | FERT_NAME | graze_ops\fertnm.docx | x |  |  | ??
4623 | OPS | graze.ops | graze_ops | bm_eat |  | Simple | 3 | * | in_ops | eat | Dry weight of biomass removed by grazing daily | core | kg/ha | numeric | 0 | 500 | 0 | 3 |  |  |  |  | graze_ops\eat.docx | x | eat | bio_eat | mgt2
4626 | OPS | graze.ops | graze_ops | bm_tramp |  | Simple | 4 | * | in_ops | tramp | Dry weight of biomass removed by trampling daily | core | kg/ha | numeric | 0 | 500 | 0 | 3 |  |  |  |  | graze_ops\tramp.docx | x | tramp | bio_trmp | mgt2
4629 | OPS | graze.ops | graze_ops | man_amt |  | Simple | 5 | * | in_ops | manure | Dry weight of manure deposited | core | kg/ha | numeric | 0 | 500 | 0 | 3 |  |  |  |  | graze_ops\manure.docx | x | manure | manure_kg | mgt2
4632 | OPS | graze.ops | graze_ops | grz_bm_min |  | Simple | 6 | * | in_ops | bio_min | Minimum plant biomass for grazing to occur | core | kg/ha | numeric | 0 | 5000 | 0 | 3 |  |  |  |  | graze_ops\biomin.docx | x | bio_min | bio_min | mgt1
4640 | OPS | irr.ops | irr_ops | id |  | Simple | * | * |  |  | ID | core
4641 | OPS | irr.ops | irr_ops | name |  | Simple | 1 | * | in_ops | name | Irrigation operation name | core | NA | string | NA | NA | example | na | X | Y | mgt_sch | OP_DATA1 | irr_ops\name.docx | x | name
4644 | OPS | irr.ops | irr_ops | description |  | Simple | * | * |  | * | Description, not used in the model | core | NA | string | NA | NA | Example | na | [5 empty] | x
4647 | OPS | irr.ops | irr_ops | irr_amt |  | Simple | 2 | * | in_ops | amt_mm | irrigation application amount | core | mm | numeric | 0 | 1 | 0 | 3 |  |  |  |  | irr_ops\eff.docx | x | eff | irr_eff | mgt2
4650 | OPS | irr.ops | irr_ops | irr_eff |  | Simple | 3 | * | in_ops | eff_frac | irrigation in-field efficiency | core | NA | numeric | 0 | 1 | 0 | 3 |  |  |  |  | irr_ops\surq.docx | x | surq | irr_sq | mgt2
4653 | OPS | irr.ops | irr_ops | surq_rto |  | Simple | 4 | * | in_ops | sumq_frac | surface runoff ration | core | fraction | numeric | 0 | 100 | 0 | 3 |  |  |  |  | irr_ops\amt_mm.docx | x | amt_mm | irr_amt
4656 | OPS | irr.ops | irr_ops | irr_dep |  | Simple | 5 | * | in_ops | dep_sub | depth of application for subsurface irrigation | core | mg/kg | numeric |  |  | 0 | 3 |  |  |  |  | irr_ops\salt.docx | x | salt | irr_salt | mgt2
4659 | OPS | irr.ops | irr_ops | irr_salt |  | Simple | 6 | * | in_ops | salt | conc of total salt in irrigation | core | mg/kg | numeric |  |  | 0 | 3 |  |  |  |  | irr_ops\no3.docx | x | amt_mm | irr_amt
4662 | OPS | irr.ops | irr_ops | irr_no3n |  | Simple | 7 | * | in_ops | no3 | conc of nitrate in irrigation | core | mg/kg | numeric |  |  | 0 | 3 |  |  |  |  | irr_ops\po4.docx | x | salt | irr_salt | mgt2
4662 | OPS | irr.ops | irr_ops | irr_po4 |  | Simple | 8 | * | in_ops | po4 | conc of phosphate in irrigation | core | mg/kg | numeric |  |  | 0 | 3 |  |  |  |  | irr_ops\po4.docx | x | salt | irr_salt | mgt2
4670 | OPS | chem_app.ops | chem_ops | id |  | Simple | * | * |  |  | ID
4671 | OPS | chem_app.ops | chem_ops | name |  | Simple | 1 | * | in_ops | name | Chem application name |  | NA | string | [8 empty] | chem_app_ops\name.docx | x
4674 | OPS | chem_app.ops | chem_ops | description |  | Simple | * | * | in_ops | * | Description, not used in the model |  | NA | string | NA | NA | [7 empty] | x
4677 | OPS | chem_app.ops | chem_ops | chem_form |  | Simple | 2 | * | in_ops | form | Chem form (solid; liquid) |  | NA | string | [8 empty] | chem_app_ops\form.docx | x
4680 | OPS | chem_app.ops | chem_ops | app_typ |  | Simple | 3 | * | in_ops | op_typ | Oper type (spread;spray;inject;direct) |  | NA | string | [8 empty] | chem_app_ops\op_typ.docx | x
4683 | OPS | chem_app.ops | chem_ops | app_eff |  | Simple | 4 | * | in_ops | app_eff | Application efficiency |  | NA | numeric | [8 empty] | chem_app_ops\app_eff.docx | x
4686 | OPS | chem_app.ops | chem_ops | foliar_eff |  | Simple | 5 | * | in_ops | foliar_eff | Foliar effeciency |  | NA | numeric | [8 empty] | chem_app_ops\foliar_eff.docx | x
4689 | OPS | chem_app.ops | chem_ops | inject_dp |  | Simple | 6 | * | in_ops | inject_dep | Injection depth |  | mm | numeric | [8 empty] | chem_app_ops\inject_dep.docx | x
4692 | OPS | chem_app.ops | chem_ops | surf_frac |  | Simple | 7 | * | in_ops | surf_frac | Surf frac amount in upper 10mm |  | NA | numeric | [8 empty] | chem_app_ops\surf_frac.docx | x
4695 | OPS | chem_app.ops | chem_ops | drift_pot |  | Simple | 8 | * | in_ops | drift_pot | Drift potential |  | Na | numeric | [8 empty] | chem_app_ops\drift_pot.docx | x
4698 | OPS | chem_app.ops | chem_ops | aerial_unif |  | Simple | 9 | * | in_ops | aerial_unif | Aerial uniformity |  | NA | numeric | [8 empty] | chem_app_ops\aerial_unif.docx | x
4706 | OPS | fire.ops | fire_ops | id |  | Simple | * | * |  |  | ID | core
4707 | OPS | fire.ops | fire_ops | name |  | Simple | 1 | * | in_ops | name | Fire name | core | NA | string | NA | NA | example | na | X | Y |  |  | fire_ops\name.docx | x
4710 | OPS | fire.ops | fire_ops | description |  | Simple | * | * |  | * | Description, not used in the model | core | NA | string | NA | NA | Example | na | [5 empty] | x
4713 | OPS | fire.ops | fire_ops | chg_cn2 |  | Simple | 2 | * | in_ops | cn2_upd | Change in SCS curve number II value | core | NA | numeric | NA | NA | roundup | na |  |  |  |  | fire_ops\cn2_upd.docx | x
4716 | OPS | fire.ops | fire_ops | frac_burn |  | Simple | 3 | * | in_ops | fr_burn | Fraction burned | core | fraction | numeric | 0 | 100 | 0 | 3 |  |  |  |  | fire_ops\fr_burn.docx | x
4724 | OPS | sweep.ops | sweep_ops | id |  | Simple | * | * |  |  | ID
4725 | OPS | sweep.ops | sweep_ops | name |  | Simple | 1 | * | in_ops | name | Street sweeping operation name |  | NA | string | NA | NA | example | na | X | Y | mgt_sch | OP_DATA1 | sweep_ops\name.docx | x
4728 | OPS | sweep.ops | sweep_ops | description |  | Simple | * | * |  | * | Description, not used in the model |  | NA | string | NA | NA | Example | na | [5 empty] | x
4731 | OPS | sweep.ops | sweep_ops | swp_eff |  | Simple | 2 | * | in_ops | eff | Removal efficiency of sweeping operation |  | fraction | numeric | 0 | 1 | 0 | 3 |  |  |  |  | sweep_ops\eff.docx | x |  | sweepeff | mgt2
4734 | OPS | sweep.ops | sweep_ops | frac_curb |  | Simple | 3 | * | in_ops | fr_curb | Fraction of the curb length that is sweepable |  | fraction | numeric | 0 | 1 | 0 | 3 |  |  |  |  | sweeo_ops\fr_curb.docx | x |  | fr_curb | mgt2
LAND USE AND MANAGEMENT
4745 | LUM | landuse.lum | lulc_hru | id |  | Simple | * | * |  |  | ID | core
4746 | LUM | landuse.lum | lulc_hru | name |  | Simple | 1 | * | in_lum | name | HRU landuse parameter set name | core | NA | string | NA | NA | NA | na | X | Y | hru_data | LULC | landuse_lum\name.docx | x | name | landuse | mgt2
| LUM | landuse.lum | lulc_hru | cal_grp |  | Simple | 2 | * | in_lum | cal_grp | Calibration group | core | NA | string | NA | NA | NA | na |  |  |  |  | landuse_lum\cal_grp.docx | x
4749 | LUM | landuse.lum | lulc_hru | plnt_com |  | Simple | 3 | * | in_lum | plant_cov | Pointer to plant community | core | NA | string | NA | NA | NA | na |  | y |  |  | landuse_lum\plant_cov.docx | x
4752 | LUM | landuse.lum | lulc_hru | mgt |  | Simple | 4 | * | in_lum | mgt_ops | Pointer to management schedule | core | NA | string | NA | NA | NA | na |  | y |  |  | landuse_lum\mgt_ops | x
4755 | LUM | landuse.lum | lulc_hru | description |  | Simple | * | * | in_lum | * | Description, not used in the model | core | NA | string | NA | NA | NA | na | [5 empty] | x
4758 | LUM | landuse.lum | lulc_hru | cn2 |  | Simple | 5 | * | in_lum | cn_lu | Pointer to curve number table | core | none | string | NA | NA | rc_strow_g | na |  |  |  |  | landuse_lum\cn_lu.docx | x | cn_lu
4761 | LUM | landuse.lum | lulc_hru | cons_prac |  | Simple | 6 | * | in_lum | cons_prac | USLE equation support practice (P) factor | core | none | string | 0 | 1 | 1 | 3 |  |  |  |  | landuse_lum\usle_p.docx | x | usle_p | usle_p | mgt1
4764 | LUM | landuse.lum | lulc_hru | urban |  | Simple | 7 | * | in_lum | urb_lu | Pointer to urban database | core | none | string | na | na | 0 | 0 |  |  |  |  | landuse_lum\urb_lu.docx | x | urb_lu | urblu | mgt1
4767 | LUM | landuse.lum | lulc_hru | urb_ro |  | Simple | 8 | * | in_lum | urb_ro | Urban runoff | core | none | string | na | na | 0 | 0 |  |  |  |  | landuse_lum\urb_ro.docx | x | iurban | iurban | mgt1
4770 | LUM | landuse.lum | lulc_hru | ov_mann |  | Simple | 9 | * | in_lum | ovn | Manning's n value for overland flow | core | none | string | na | na | 0.1 | 3 |  |  |  |  | landuse_lum\ovn.docx | x | ovn
4773 | LUM | landuse.lum | lulc_hru | tile |  | Simple | 10 | * | in_lum | tiledrain | Pointer to tiledrain parameter set | core | none | string | NA | NA | null | na |  | y |  |  | landuse_lum\tiledrain.docx | x
4776 | LUM | landuse.lum | lulc_hru | sep |  | Simple | 11 | * | in_lum | septic | Pointer to septic system parameter set | core | none | string | NA | NA | null | na |  | y |  |  | landuse_lum\septic.docx | x
4779 | LUM | landuse.lum | lulc_hru | vfs |  | Simple | 12 | * | in_lum | fstrip | Pointer to filterstrip parameter set | core | none | string | NA | NA | null | na |  | y |  |  | landuse_lum\fstrip.docx | x
4782 | LUM | landuse.lum | lulc_hru | grww |  | Simple | 13 | * | in_lum | grassww | Pointer to grassed waterways parameter set | core | none | string | NA | NA | null | na |  | y |  |  | landuse_lum\grassww.docx | x
4785 | LUM | landuse.lum | lulc_hru | bmp |  | Simple | 14 | * | in_lum | bmpuser | Pointer to best management practices parameter set | core | none | string | NA | NA | null | na |  | y |  |  | landuse_lum\bmpuser.docx | x
4793 | LUM | management.sch | mgt_sch | id |  | Unique | * | * |  |  | ID | core
4794 | LUM | management.sch | mgt_sch | name |  | Unique | 1 | * | in_lum | name | Management schedule name | core | NA | string | NA | NA | example | na |  |  |  |  | management_sch\name.docx | x
4797 | LUM | management.sch | mgt_sch | description |  | Unique | * | * | in_lum | * | Description of management schedule | core | NA | string | NA | NA | Example | na | [5 empty] | x
4800 | LUM | management.sch | mgt_sch | ops_cnt |  | Unique | 2 | * | in_lum | num_ops | Number of operations | core |  | integer | [8 empty] | management_sch\num_ops.docx
4801 | LUM | management.sch | mgt_sch | auto_cnt |  | Unique | 3 | * | in_lum |  |  | core
4802 | LUM | management.sch | mgt_sch | mgt_name |  | Unique | * | * | in_lum |  |  | core
4803 | LUM | management.sch | mgt_sch | description |  | Unique | * | * | in_lum |  |  | core
4804 | LUM | management.sch | mgt_sch | auto_name |  | Unique | 4 | * | in_lum | num_autos | Number of auto names to follow | core |  | string | [8 empty] | management_sch\num_autos.docx | x
4805 | LUM | management.sch | mgt_sch | mgt_name |  | Unique | * | * | in_lum |  |  | core
4806 | LUM | management.sch | mgt_sch | description |  | Unique | * | * | in_lum |  |  | core
4807 | LUM | management.sch | mgt_sch | op_typ |  | Unique | 5 | * | in_lum | op | Operation Type (plnt; harv;kill;hvkl;till;irr;fert;pest;graz;burn;swep;prtp;skip) + auto for all applic; | core | NA | string | NA | NA | null | na |  | Y |  |  | management_sch\op.docx | x
4809 | LUM | management.sch | mgt_sch | mon |  | Unique | 6 | * | in_lum | mon | Month of operation | core | none | integer | 1 | 12 | 1 | 0 |  |  |  |  | management_sch\mon.docx | x
4812 | LUM | management.sch | mgt_sch | day |  | Unique | 7 | * | in_lum | day | Day of Operation | core | none | integer | 1 | 31 | 1 | 0 |  |  |  |  | management_sch\day.docx | x
4815 | LUM | management.sch | mgt_sch | hu_sch |  | Unique | 8 | * | in_lum | husc | Heat unit schedule | core | none | numeric |  |  | 0 | 3 |  |  |  |  | management_sch\husc.docx | x
4818 | LUM | management.sch | mgt_sch | op_data1 |  | Unique | 9 | * | in_lum | op_char | Operation specific data 1 | core | NA | string | NA | NA | null | na |  | Y |  |  | management_sch\op_char.docx | x
4821 | LUM | management.sch | mgt_sch | op_data2 |  | Unique | 10 | * | in_lum | op_plant | Operation specific data 2 | core | NA | string | NA | NA | null | na |  | Y |  |  | management_sch\op_plant.docx | x
4824 | LUM | management.sch | mgt_sch | op_data3 |  | Unique | 11 | * | in_lum | op3 | Override, applicable only to certain operation types | core | none | numeric |  |  | 0 | 3 |  |  |  |  | management_sch\op3.docx | x
4827 | LUM | management.sch | mgt_sch | date |  | Unique | * | * | in_lum | * | Full date used for database sorting of operations | core | NA | date | NA | NA | [7 empty] | x
4835 | LUM | cntable.lum | cn_db | id |  | Simple | * | * |  |  | ID | core
4836 | LUM | cntable.lum | cn_db | name |  | Simple | 1 | * | in_lum | name | Curve number class name | core | none | string | NA | NA | db | na | X |  |  |  | cntable_lum\name.docx | x
4839 | LUM | cntable.lum | cn_db | landuse |  | Simple | * | * | in_lum | * | Land use | core | NA | string |  |  |  | na | [5 empty] | x
4842 | LUM | cntable.lum | cn_db | description |  | Simple | * | * | in_lum | * | Long Name | core | NA | string |  |  |  | na | [5 empty] | x
4845 | LUM | cntable.lum | cn_db | treat |  | Simple | * | * | in_lum | * | Treatment/Practice | core | NA | string |  |  |  | na | [5 empty] | x
4848 | LUM | cntable.lum | cn_db | rsd_cov |  | Simple | * | * | in_lum | * | Residue cover (y/n) | core | NA | string |  |  |  | na | [5 empty] | x
4851 | LUM | cntable.lum | cn_db | contour |  | Simple | * | * | in_lum | * | Contor farming (y/n) | core | NA | string |  |  |  | na | [5 empty] | x
4854 | LUM | cntable.lum | cn_db | terrace |  | Simple | * | * | in_lum | * | Terraces (y/n) | core | NA | string |  |  |  | na | [5 empty] | x
4857 | LUM | cntable.lum | cn_db | cond_cov |  | Simple | * | * | in_lum | * | Condition of cover | core | NA | string |  |  |  | na | [5 empty] | x
4860 | LUM | cntable.lum | cn_db | cn_a |  | Simple | 2 | * | in_lum | cna | Curve number for hydrologic soil group A | core | none | numeric | 30 | 100 | db | 1 |  |  |  |  | cntable_lum\cna.docx | x
4863 | LUM | cntable.lum | cn_db | cn_b |  | Simple | 3 | * | in_lum | cnb | Curve number for hydrologic soil group B | core | none | numeric | 30 | 100 | db | 1 |  |  |  |  | cntable_lum\cnb.docx | x
4866 | LUM | cntable.lum | cn_db | cn_c |  | Simple | 4 | * | in_lum | cnc | Curve number for hydrologic soil group C | core | none | numeric | 30 | 100 | db | 1 |  |  |  |  | cntable_lum\cnc.docx | x
4869 | LUM | cntable.lum | cn_db | cn_d |  | Simple | 5 | * | in_lum | cnd | Curve number for hydrologic soil group D | core | none | numeric | 30 | 100 | db | 1 |  |  |  |  | cntable_lum\cnd.docx | x
4877 | LUM | cons_prac.lum | pfac_db | id |  | Simple | * | * |  |  | ID | core
4878 | LUM | cons_prac.lum | pfac_db | name |  | Simple | 1 | * | in_lum | name | P factor Class Name | core |  | string | [8 empty] | cons_prac.lum\name.docx | x
4881 | LUM | cons_prac.lum | pfac_db | treat1 |  | Simple | * | * | mn_lum | pfac | Treatment 1 | core |  | string | [8 empty] | cons_prac.lum\pfac.docx | x
4884 | LUM | cons_prac.lum | pfac_db | treat2 |  | Simple | * | * | mn_lum | pfac | Treatment 2 | core |  | string | [8 empty] | cons_prac.lum ?? | x
4887 | LUM | cons_prac.lum | pfac_db | min_slp |  | Simple | * | * | mn_lum | pfac | min slope for class | core |  | numeric | [8 empty] | cons_prac.lum ?? | x
4890 | LUM | cons_prac.lum | pfac_db | max_slp |  | Simple | * | * | mn_lum | pfac | max slope for class | core |  | numeric | [8 empty] | cons_prac.lum ?? | x
4893 | LUM | cons_prac.lum | pfac_db | usle_p |  | Simple | 2 | * | in_lum | pfac | usle p factor | core |  | numeric | [8 empty] | cons_prac.lum ?? | x
4896 | LUM | cons_prac.lum | pfac_db | slp_len_max |  | Simple | 3 | * | in_lum | sl_len_mx | maximum slope length | core |  | numeric | [8 empty] | cons_prac.lum\sl_len_mx.docx | x
4899 | LUM | cons_prac.lum | pfac_db | description |  | Simple | * | * | mn_lum | * | description | core | none | string | [9 empty] | x
4907 | LUM | ovn_table.lum | ovn_db | name |  | Simple | * | * |  |  | ID | core
4908 | LUM | ovn_table.lum | ovn_db | name |  | Simple | 1 | * | in_lum | name | Overland Flow Mannings N Class name | core | none | string |  |  |  | na |  |  |  |  | ovn_table.lum | x
4911 | LUM | ovn_table.lum | ovn_db | landuse |  | Simple | * | * | mn_lum | name | Landcover classification | core | none | string |  |  |  | na |  |  |  |  | ovn_table.lum | x
4914 | LUM | ovn_table.lum | ovn_db | treat |  | Simple | * | * | mn_lum | name | Treatment/Practice | core | none | string |  |  |  | na |  |  |  |  | ovn_table.lum\name.docx | x
4917 | LUM | ovn_table.lum | ovn_db | ovn_mean |  | Simple | 2 | * | in_lum | ovn | overland flow mannings n = mean | core | na | numeric |  |  |  | 1 |  |  |  |  | ovn_table.lum\ovn.docx | x
4920 | LUM | ovn_table.lum | ovn_db | ovn_min |  | Simple | 3 | * | in_lum | ovn_min | overland flow mannings n = min | core | na | numeric |  |  |  | 1 |  |  |  |  | ovn_table.lum\ovn_min.docx | x
4923 | LUM | ovn_table.lum | ovn_db | ovn_max |  | Simple | 4 | * | in_lum | ovn_max | overland flow mannings n = max | core | na | numeric |  |  |  | 1 |  |  |  |  | ovn_table.lum\ovn_max.docx | x
4926 | LUM | ovn_table.lum | ovn_db | description |  | Simple | * | * | mn_lum |  | description | core | none | string |  |  |  | 1 | [5 empty] | x
UPDATE
4964 | UPD | cal_parms.cal | cal_parms_cal | id |  | Simple | * | * |  |  | ID |  |  | integer
4965 | UPD | cal_parms.cal | cal_parms_cal | parm_cnt |  | Simple | 1 | * | in_chg | mch_par | total number of parameter changes |  |  | string |  |  |  | na |  |  |  |  | cal_parms_cal\mch_par | x | name
4968 | UPD | cal_parms.cal | cal_parms_cal | parm_name |  | Simple | 1 | * | in_chg | name | parameter name (cn2, esco, awc, etc.) |  |  | string |  |  |  | na |  |  |  |  | cal_parms_cal\name_par | x | name
4971 | UPD | cal_parms.cal | cal_parms_cal | obj_typ |  | Simple | 2 | * | in_chg | ob_typ | object type the parm is associated with (hru,chan,res,..) |  |  | string |  |  |  | na |  |  |  |  | cal_parms_cal\ob_typ | x | ch_typ
4974 | UPD | cal_parms.cal | cal_parms_cal | abs_min |  | Simple | 3 | * | in_chg | absmin | minimum range for variable |  |  | numeric |  |  |  | 3 |  |  |  |  | cal_parms_cal\absmin | x
4977 | UPD | cal_parms.cal | cal_parms_cal | abs_max |  | Simple | 4 | * | in_chg | absmax | maximum range for variable |  |  | numeric |  |  |  | 3 |  |  |  |  | cal_parms_cal\absmax | x
4980 | UPD | cal_parms.cal | cal_parms_cal | units |  | Simple | 5 | * | in_chg | units | units used for each parameter |  |  | integer |  |  |  | 0 |  |  |  |  | cal_parms_cal\units | x | num_tot
4988 | UPD | calibration.cal | cal_upd | id |  | Simple | * | * |  |  | ID |  |  | integer
4989 | UPD | calibration.cal | cal_upd | upd_cnt |  | Simple | * | * | in_chg | mcal | Total number of calibration updates in the file |  |  | string |  |  |  | na |  |  |  |  | calibration_cal\mcal.docx | x | name
4992 | UPD | calibration.cal | cal_upd | parm_name |  | Simple | 1 | * | in_chg | name | parameter name (cn2, esco, awc, etc.) |  |  | string |  |  |  | na |  |  |  |  | calibration_cal\name.docx | x | name
4995 | UPD | calibration.cal | cal_upd | chg_typ |  | Simple | 2 | * | in_chg | chg_typ | type of change (absval,abschg,pctchg) |  |  | string |  |  |  | na |  |  |  |  | calibration_cal\chg_typ.docx | x | ch_typ
4998 | UPD | calibration.cal | cal_upd | chg_val |  | Simple | 3 | * | in_chg | val | value of change |  |  | numeric |  |  |  | 3 |  |  |  |  | calibration_cal\val.docx | x
5001 | UPD | calibration.cal | cal_upd | cond_tot |  | Simple | 4 | * | in_chg | conds | number of conditions |  |  | integer |  |  |  | 0 |  |  |  |  | calibration_cal\conds.docx | x
5004 | UPD | calibration.cal | cal_upd | soil_lyr1 |  | Simple | 5 | * | in_chg | lyr1 | first layer in range for soil vars (0 assumes all layers) |  |  | integer |  |  |  | 0 |  |  |  |  | calibration_cal\lyr1.docx | x | num_tot
5007 | UPD | calibration.cal | cal_upd | soil_lyr2 |  | Simple | 6 | * | in_chg | lyr2 | last layer in range for soil vars (0 assumes all layers) |  |  | integer |  |  |  | 0 |  |  |  |  | calibration_cal\lyr2e.docx | x
5010 | UPD | calibration.cal | cal_upd | yr1 |  | Simple | 7 | * | in_chg | year1 | first year for precip and temp |  |  | integer |  |  |  | 0 |  |  |  |  | calibration_cal\year1.docx | x
5013 | UPD | calibration.cal | cal_upd | yr2 |  | Simple | 8 | * | in_chg | year2 | last year for precip and temp |  |  | integer |  |  |  | 0 |  |  |  |  | calibration_cal\year2.docx | x
5016 | UPD | calibration.cal | cal_upd | day1 |  | Simple | 9 | * | in_chg | day1 | first day in range for precip and temp |  |  | integer |  |  |  | 0 |  |  |  |  | calibration_cal\day1.docx | x
5019 | UPD | calibration.cal | cal_upd | day2 |  | Simple | 10 | * | in_chg | day2 | last day in range for precip and temp |  |  | integer |  |  |  | 0 |  |  |  |  | calibration_cal\day2.docx | x
5022 | UPD | calibration.cal | cal_upd | numb_tot |  | Simple | 11 | * | in_chg | num_tot | total number of integers to be read |  |  | integer |  |  |  | 0 |  |  |  |  | calibration_cal\num_tot.docx | x
5025 | UPD | calibration.cal | cal_upd | elem_cnt |  | Simple | 12 | * | in_chg | elem_cnt1 | total number of elements modified |  |  | integer |  |  |  | 0 |  |  |  |  | calibration_cal\elem_cnt.docx | x
5028 | UPD | calibration.cal | cal_upd | numb |  | Simple | 13 | * | in_chg | num |  |  |  | integer |  |  |  | 0 |  |  |  |  | ?? | x
5031 | UPD | calibration.cal | cal_upd | numb_cond |  | Simple | 14 | * | in_chg | num_cond |  |  |  | integer |  |  |  | 0 |  |  |  |  | ?? | x
4934 | UPD | codes.sft | codes_sft | id |  | Simple | * | * |  |  | ID |  |  | integer
4935 | UPD | codes.sft | codes_sft | landscape_yn |  | Simple | 1 | 3 | in_chg | hyd_hru | (y/n) if y, calib at least one landscape process |  | NA | string | NA | NA | example | na |  | Y | mgt_sch | OP_DATA1 | codes_cal\hyd_hru | x | name | user defined | user defined
4938 | UPD | codes.sft | codes_sft | hyd_yn |  | Simple | 2 | 3 | in_chg | hyd_hru1 | (y/n) if y, calib hydrologic bal by lu in each reg |  | NA | string | NA | NA | Example | na |  |  |  |  | codes_cal\hyd_hrul | x
4941 | UPD | codes.sft | codes_sft | plnt_yn |  | Simple | 3 | 3 | in_chg | plt | (y/n), if y, calib plant growth by plant in each reg |  | NA | string |  |  | 1 | na |  |  |  |  | codes_cal\plt_hru | x | igro | igro | mgt1
4944 | UPD | codes.sft | codes_sft | sed_yn |  | Simple | 4 | 3 | in_chg | sed | (y/n) if y, calib sed yld by lu in each reg |  | NA | string | 1 |  | 1 | na |  |  |  |  | codes_cal\sed_hru | x | plants_com | user defined | user defined
4947 | UPD | codes.sft | codes_sft | nut_yn |  | Simple | 5 | 3 | in_chg | nut | (y/n) if y, calib nut bal by lu in each reg |  | NA | string | NA | NA | agrl | na |  | Y | plant_db | PLT_NAME | codes_cal\nut_hru | x | cpnm | user defined | user defined
4950 | UPD | codes.sft | codes_sft | ch_sed_yn |  | Simple | 6 | 3 | in_chg | chsed | (y/n), if y, calib chan widening/bank accretion by stream order |  | NA | string | 0 | 3500 | 2000 | na |  |  |  |  | initial_plt\chsed.docx | x | phu | user defined | user defined
4953 | UPD | codes.sft | codes_sft | ch_nut_yn |  | Simple | 7 | 3 | in_chg | chnut | (y/n), if y, calib chan nut bal by stream order |  | NA | string | 0 | 8 | 0 | na |  |  |  |  | initial_plt\chnut.docx | x | lai | user defined | user defined
4956 | UPD | codes.sft | codes_sft | res_yn |  | Simple | 8 | 3 | in_chg | res | (y/n), if y, calib res budgets by res |  | NA | string | 0 | 1000 | 0 | na |  |  |  |  | initial_plt\res.docx | x | bioms | user defined | user defined
parameters.chg
5039 | UPD | wb_parms.sft | wb_parms_sft | id |  | Simple | * | * |  |  | ID |  |  | integer
5040 | UPD | wb_parms.sft | wb_parms_sft | * |  | Simple | 1 | 2 | in_chg | mslp | Total number of parameter updates in the file |  |  | string |  |  |  | na |  |  |  |  | ls_parms_cal\mlsp.docx | x
5043 | UPD | wb_parms.sft | wb_parms_sft | name |  | Simple | 1 | 4 | in_chg | name | cn2, terrace, landuse,mgt, etc |  |  | string |  |  |  | na |  |  |  |  | ls_parms_cal\name.docx | x
5046 | UPD | wb_parms.sft | wb_parms_sft | chg_typ |  | Simple | 2 | 4 | in_chg | chg_typ | type of change (absval,abschg,pctchg) |  |  | string |  |  |  | na |  |  |  |  | ls_parms_cal\chg_typ.docx | x
5049 | UPD | wb_parms.sft | wb_parms_sft | neg |  | Simple | 3 | 4 | in_chg | neg | negative limit of change |  |  | numeric |  |  |  | 1 |  |  |  |  | ls_parms_cal\neg.docx | x
5052 | UPD | wb_parms.sft | wb_parms_sft | pos |  | Simple | 4 | 4 | in_chg | pos | positive limit of change |  |  | numeric |  |  |  | 1 |  |  |  |  | ls_parms_cal\pos.docx | x
5055 | UPD | wb_parms.sft | wb_parms_sft | lo |  | Simple | 5 | 4 | in_chg | lo | lower limit of parameter |  |  | numeric |  |  |  | 1 |  |  |  |  | ls_parms_cal\lo.docx | x
5058 | UPD | wb_parms.sft | wb_parms_sft | up |  | Simple | 6 | 4 | in_chg | up | upper limit of paramete |  |  | numeric |  |  |  | 1 |  |  |  |  | ls_parms_cal\up.docx | x
5066 | UPD | water_balance.sft | water_balance_sft | id |  | Simple | * | * |  |  | ID |  |  | integer
5067 | UPD | water_balance.sft | water_balance_sft | * |  | Simple | 1 | 2 | in_chg | mreg | Total number of regions updates in the file |  |  | string |  |  |  | na |  |  |  |  | ls_regions_cal\mlscal.docx | x
5070 | UPD | water_balance.sft | water_balance_sft | reg_name |  | Simple | 1 | 4 | in_chg | name | name of region |  |  | string |  |  |  | na |  |  |  |  | ls_regions_cal\name.docx | x
5073 | UPD | water_balance.sft | water_balance_sft | lum_numb |  | Simple | 2 | 4 | in_chg | lum_lum | number of land uses in each region |  |  | integer |  |  |  | 0 |  |  |  |  | ls_regions_cal\lum_num.docx | x
5082 | UPD | water_balance.sft | water_balance_sft | cal_name |  | Simple | 1 | 6 | in_chg | name | landuse name |  |  | string |  |  |  | na |  |  |  |  | ls_regions_cal\name2.docx | x
5085 | UPD | water_balance.sft | water_balance_sft | surq_rto |  | Simple | 2 | 6 | in_chg | srr | surface runoff ratio |  | - or m^3 | numeric |  |  |  | 2 |  |  |  |  | ls_regions_cal\srr.docx | x
5088 | UPD | water_balance.sft | water_balance_sft | latq_rto |  | Simple | 3 | 6 | in_chg | lfr | lateral flow ratio |  | - or m^3 | numeric |  |  |  | 2 |  |  |  |  | ls_regions_cal\lfr.docx | x
5091 | UPD | water_balance.sft | water_balance_sft | perc_rto |  | Simple | 4 | 6 | in_chg | pcr | percolation ratio |  | - or m^3 | numeric |  |  |  | 2 |  |  |  |  | ls_regions_cal\pcr.docx | x
5094 | UPD | water_balance.sft | water_balance_sft | et_rto |  | Simple | 5 | 6 | in_chg | etr | et ratio |  | - or m^3 | numeric |  |  |  | 2 |  |  |  |  | ls_regions_cal\etr.docx | x
5097 | UPD | water_balance.sft | water_balance_sft | tileq_rto |  | Simple | 6 | 6 | in_chg | tfr | tile flow ratio |  | - or m^3 | numeric |  |  |  | 2 |  |  |  |  | ls_regions_cal\tfr.docx | x
5100 | UPD | water_balance.sft | water_balance_sft | pet |  | Simple | 7 | 6 | in_chg | pet | ave annual potential et |  | - or m^3 | numeric |  |  |  | 2 |  |  |  |  | ls_regions_cal\sed.docx | x
| UPD | water_balance.sft | water_balance_sft | sed |  | Simple | 8 | 6 | in_chg | sed | sediment yield |  | t/ha or t | numeric
5106 | UPD | water_balance.sft | water_balance_sft | orgp |  | Simple | 9 | 6 | in_chg | orgp | organic p yield |  | kg/ha or kg | numeric |  |  |  | 2 |  |  |  |  | ls_regions_cal\orgp.docx | x
5109 | UPD | water_balance.sft | water_balance_sft | no3 |  | Simple | 10 | 6 | in_chg | no3 | nitrate yield |  | kg/ha or kg | numeric |  |  |  | 2 |  |  |  |  | ls_regions_cal\no3.docx | x
5112 | UPD | water_balance.sft | water_balance_sft | solp |  | Simple | 11 | 6 | in_chg | solp | soluble p yield |  | kg/ha or kg | numeric |  |  |  | 2 |  |  |  |  | ls_regions_cal\solp.docx | x
5120 | UPD | ch_sed_budget.sft | ch_sed_budget_sft | id |  | Simple | * | * |  |  | ID |  |  | integer
5121 | UPD | ch_sed_budget.sft | ch_sed_budget_sft | upd_cnt |  | Simple | * | * | in_chg | mreg | Total number of stream order updates in the file |  |  | string |  |  |  | na |  |  |  |  | ch_orders_cal\mreg.docx | x
5124 | UPD | ch_sed_budget.sft | ch_sed_budget_sft | name |  | Simple | 1 | * | in_chg | name | Regions calibration name |  |  | string |  |  |  | na |  |  |  |  | ch_orders_cal\name.docx | x
5127 | UPD | ch_sed_budget.sft | ch_sed_budget_sft | ord_numb |  | Simple | 2 | * | in_chg | ord_num | Total number of stream order updates in following lines |  |  | integer |  |  |  | 0 |  |  |  |  | ch_orders_cal\ord_num.docx | x
5130 | UPD | ch_sed_budget.sft | ch_sed_budget_sft | nspu |  | Simple | 3 | * | in_chg | nspu | The number of elements in following lines |  |  | integer |  |  |  | 0 |  |  |  |  | ch_orders_cal\nspu.docx | x
5133 | UPD | ch_sed_budget.sft | ch_sed_budget_sft | elem_cnt |  | Simple | 4 | * | in_chg | elem_cnt |  |  |  | integer |  |  |  | 0 |  |  |  |  | ch_orders_cal\elem_cnt.docx | x
5136 | UPD | ch_sed_budget.sft | ch_sed_budget_sft | order |  | Simple | 5 | * | in_chg | name | Order name |  |  | string |  |  |  | na |  |  |  |  | ch_orders_cal\name2.docx | x
5139 | UPD | ch_sed_budget.sft | ch_sed_budget_sft | cha_wide |  | Simple | 6 | * | in_chg | chw | Channel widening |  |  | numeric | [8 empty] | ch_orders_cal\chw.docx | x
5142 | UPD | ch_sed_budget.sft | ch_sed_budget_sft | cha_dc_accr |  | Simple | 7 | * | in_chg | chd | Channel down cutting or accretion |  |  | numeric | [8 empty] | ch_orders_cal\chd.docx | x
5145 | UPD | ch_sed_budget.sft | ch_sed_budget_sft | head_cut |  | Simple | 8 | * | in_chg | hc | Head cut advance |  |  | numeric | [8 empty] | ch_orders_cal\hc.docx | x
5148 | UPD | ch_sed_budget.sft | ch_sed_budget_sft | fp_accr |  | Simple | 9 | * | in_chg | fpd | flood plain accretion |  |  | numeric | [8 empty] | ch_orders_cal\fpd.docx | x
| UPD | ch_sed_parms.sft | ch_sed_parms_sft | id |  | Simple | * | * |  |  | ID |  |  | integer
| UPD | ch_sed_parms.sft | ch_sed_parms_sft | upd_cnt |  | Simple | * | * | in_chg | mchp | total number of count |  |  | string |  |  |  | na |  |  |  |  | ch_orders_cal\mreg.docx | x
| UPD | ch_sed_parms.sft | ch_sed_parms_sft | name |  | Simple | 1 | * | in_chg | name | name |  |  | string |  |  |  | na |  |  |  |  | ch_orders_cal\name.docx | x
| UPD | ch_sed_parms.sft | ch_sed_parms_sft | ch_typ |  | Simple | 2 | * | in_chg | ch_typ | type of change (absval,abschg,pctchg) |  |  | integer |  |  |  | 0 |  |  |  |  | ch_orders_cal\ord_num.docx | x
| UPD | ch_sed_parms.sft | ch_sed_parms_sft | neg |  | Simple | 3 | * | in_chg | neg | negative limit of change |  |  | integer |  |  |  | 0 |  |  |  |  | ch_orders_cal\nspu.docx | x
| UPD | ch_sed_parms.sft | ch_sed_parms_sft | pos |  | Simple | 4 | * | in_chg | pos | positive limit of change |  |  | integer |  |  |  | 0 |  |  |  |  | ch_orders_cal\elem_cnt.docx | x
| UPD | ch_sed_parms.sft | ch_sed_parms_sft | lo |  | Simple | 5 | * | in_chg | lo | lower limit of parameter |  |  | string |  |  |  | na |  |  |  |  | ch_orders_cal\name2.docx | x
| UPD | ch_sed_parms.sft | ch_sed_parms_sft | up |  | Simple | 6 | * | in_chg | up | upper limit of paramete |  |  | numeric | [8 empty] | ch_orders_cal\chw.docx | x
5156 | UPD | plant_parms.sft | plant_parms_sft | id |  | Simple | * | * |  |  | ID |  |  | integer
5157 | UPD | plant_parms.sft | plant_parms_sft | mchp |  | Simple | 1 | 2 | in_chg | mreg | total number of parms |  |  | string |  |  |  | na |  |  |  |  | ch_parms_cal\mchp.docx
| UPD | plant_parms.sft | plant_parms_sft | name |  | Simple | 1 | 4 | in_chg | name | name of parms |  |  | string
| UPD | plant_parms.sft | plant_parms_sft | plt_prms |  | Simple | 2 | 4 | in_chg | lum_num | number of plant parms |  |  | integer
| UPD | plant_parms.sft | plant_parms_sft | prms |  | Simple | 3 | 4 | in_chg | parms | number of parms |  |  | integer
| UPD | plant_parms.sft | plant_parms_sft | nspu |  | Simple | 4 | 4 | in_chg | nspu | number of spatial units |  |  | integer
| UPD | plant_parms.sft | plant_parms_sft | var_name |  | Simple | 1 | 6 | in_chg | var_name | variable name |  |  | string
5160 | UPD | plant_parms.sft | plant_parms_sft | name |  | Simple | 2 | 6 | in_chg | name | cn2, terrace, landuse,mgt, plant, etc |  |  | string |  |  |  | na |  |  |  |  | ch_parms_cal\name.docx | x
| UPD | plant_parms.sft | plant_parms_sft | init |  | Simple | 3 | 6 | in_chg | init | initial value |  |  | numeric
5163 | UPD | plant_parms.sft | plant_parms_sft | chg_typ |  | Simple | 4 | 6 | in_chg | chg_typ | type of change (absval,abschg,pctchg) |  |  | string |  |  |  | na |  |  |  |  | ch_parms_cal\chtyp.docx | x
5166 | UPD | plant_parms.sft | plant_parms_sft | neg |  | Simple | 5 | 6 | in_chg | neg | negative limit of change |  |  | numeric | [8 empty] | ch_parms_cal\neg.docx | x
5169 | UPD | plant_parms.sft | plant_parms_sft | pos |  | Simple | 6 | 6 | in_chg | pos | positive limit of change |  |  | numeric | [8 empty] | ch_parms_cal\pos.docx | x
5172 | UPD | plant_parms.sft | plant_parms_sft | lo |  | Simple | 7 | 6 | in_chg | lo | lower limit of parameter |  |  | numeric | [8 empty] | ch_parms_cal\lo.docx | x
5175 | UPD | plant_parms.sft | plant_parms_sft | up |  | Simple | 8 | 6 | in_chg | up | upper limit of paramete |  |  | numeric | [8 empty] | ch_parms_cal\up.docx | x
| UPD | plant_gro.sft | plant_gro_sft | id |  | Simple | * | * |  |  | ID |  |  | integer
| UPD | plant_gro.sft | plant_gro_sft | mreg |  | Simple | 1 | 2 | in_chg | mreg | total number of parms |  |  | integer |  |  |  | na |  |  |  |  | ch_parms_cal\mchp.docx
| UPD | plant_gro.sft | plant_gro_sft | name |  | Simple | 1 | 4 | in_chg | name | cn2, terrace, landuse,mgt, etc |  |  | string |  |  |  | na |  |  |  |  | ch_parms_cal\name.docx | x
| UPD | plant_gro.sft | plant_gro_sft | lum_numb |  | Simple | 2 | 4 | in_chg | lum_num | number of land uses in each region |  |  | integer |  |  |  | na |  |  |  |  | ch_parms_cal\chtyp.docx | x
| UPD | plant_gro.sft | plant_gro_sft | nspu |  | Simple | 3 | 4 | in_chg | nspu | The number of elements in following lines |  |  | integer | [8 empty] | ch_parms_cal\neg.docx | x
| UPD | plant_gro.sft | plant_gro_sft | var_name |  | Simple | 1 | 6 | in_chg | variable name | varaible name |  |  | string
| UPD | plant_gro.sft | plant_gro_sft | yield |  | Simple | 2 | 6 | in_chg | yield | crop yield | t/ha or t |  | numeric | [8 empty] | ch_parms_cal\pos.docx | x
| UPD | plant_gro.sft | plant_gro_sft | npp |  | Simple | 3 | 6 | in_chg | npp | net primary productivity (biomass) dry weight | t/ha or t |  | numeric |  |  |  | na |  |  |  |  | ch_orders_cal\name2.docx | x
| UPD | plant_gro.sft | plant_gro_sft | lai_mx |  | Simple | 4 | 6 | in_chg | lai_mx | maximum leaf area index |  |  | numeric | [8 empty] | ch_orders_cal\chw.docx | x
| UPD | plant_gro.sft | plant_gro_sft | wstress |  | Simple | 5 | 6 | in_chg | wstress | sum of water (drought) stress |  |  | numeric | [8 empty] | ch_orders_cal\chd.docx | x
| UPD | plant_gro.sft | plant_gro_sft | astress |  | Simple | 6 | 6 | in_chg | astress | sum of water (aeration) stress |  |  | numeric | [8 empty] | ch_orders_cal\hc.docx | x
| UPD | plant_gro.sft | plant_gro_sft | tstress |  | Simple | 7 | 6 | in_chg | tstress | sum of temperature stress |  |  | numeric | [8 empty] | ch_orders_cal\fpd.docx | x
INITIALIZATION
5216 | INIT | plant.ini | pcom_db | id |  | Unique | * | * |  |  | ID | core |  | integer
5217 | INIT | plant.ini | pcom_db | name |  | Unique | 1 | * | in_init | name | Plant community name | core | NA | string | NA | NA | example | na |  | Y | mgt_sch | OP_DATA1 | initial_plt\name.docx | x | name | user defined | user defined
5220 | INIT | plant.ini | pcom_db | description |  | Unique | * | * | in_init | * | Description, not used in the model | core | NA | string | NA | NA | Example | na | [5 empty] | x
5223 | INIT | plant.ini | pcom_db | plnt_cnt |  | Unique | 2 | * | in_init | plants_com | Plant count in community | core | none | integer | 1 |  | 1 | 0 |  |  |  |  | initial_plt\plants_com.docx | x | plants_com | user defined | user defined
| INIT | plant.ini | pcom_db | rot_yr_ini |  | Unique | 3 | * | in_init | rot_yr_ini | initial rotation year |  |  | integer | [9 empty] | x
5224 | INIT | plant.ini | pcom_db | plnt_com_name |  | Unique | * | * | in_init |  | Plant community name | core |  | string | [8 empty] | initial_plt\name2.docx
5226 | INIT | plant.ini | pcom_db | plnt_name |  | Unique | 4 | * | in_init | cpnm | Plant name | core | NA | string | NA | NA | agrl | na |  | Y | plant_db | PLT_NAME | initial_plt\cpnm.docx | x | cpnm | user defined | user defined
5229 | INIT | plant.ini | pcom_db | lc_status |  | Unique | 5 | * | in_init | igro | Land cover status | core | none | string | NA | NA | y | 0 |  |  |  |  | initial_plt\igro.docx | x | igro | igro | mgt1
5232 | INIT | plant.ini | pcom_db | lai_init |  | Unique | 6 | * | in_init | lai | Initial leaf area index | core | m^2/m^2 | numeric | 0 | 8 | 0 | 2 |  |  |  |  | initial_plt\lai.docx | x | lai | user defined | user defined
5235 | INIT | plant.ini | pcom_db | bm_init |  | Unique | 7 | * | in_init | bioms | Initial biomass | core | kg/ha | numeric | 0 | 1000 | 0 | 2 |  |  |  |  | initial_plt\bioms.docx | x | bioms | user defined | user defined
5238 | INIT | plant.ini | pcom_db | phu_init |  | Unique | 8 | * | in_init | phuacc | Initial fraction of plant heat unit accumulated | core | fraction | numeric |  |  | 0 | 2 |  |  |  |  | initial_plt\phuacc.docx | x | phuacc | user defined | user defined
5241 | INIT | plant.ini | pcom_db | plnt_pop |  | Unique | 9 | * | in_init | pop | plant population | core |  | numeric |  |  | 0 | 2 |  |  |  |  | initial_plt\pop.docx | x |  | user defined | user defined
5244 | INIT | plant.ini | pcom_db | yrs_init |  | Unique | 10 | * | in_init | yrmat | Current age of crop in years | core | years | numeric |  |  | 0 | 2 |  |  |  |  | initial_plt\yrmat.docx | x | yrmat | user defined | user defined
5247 | INIT | plant.ini | pcom_db | rsd_init |  | Unique | 11 | * | in_init | rsdin | Initial residue cover | core | kg/ha | numeric | 0 | 10000 | 10000 | 2 |  |  |  |  | initial_plt\rsdin.docx | x | rsdin | user defined | user defined
| INIT | soil_plant.ini | soil_plt_ini | id |  | simple | * | * |  |  | ID | core |  | integer
| INIT | soil_plant.ini | soil_plt_ini | name |  | simple | 1 | * | in_init | name |  | core | NA | string | NA | NA | example | na |  | Y | mgt_sch | OP_DATA1 | initial_plt\name.docx | x | name | user defined | user defined
| INIT | soil_plant.ini | soil_plt_ini | description |  | simple | * | * | in_init | * |  | core | NA | string | NA | NA | Example | na | [5 empty] | x
| INIT | soil_plant.ini | soil_plt_ini | sw_frac |  | simple | 2 | * | in_init | sw_frac |  | core | none | integer | 1 |  | 1 | 0 |  |  |  |  | initial_plt\plants_com.docx | x | plants_com | user defined | user defined
| INIT | soil_plant.ini | soil_plt_ini | nut |  | simple | 3 | * | in_init | nutc | crosswalked with name in nutrients.sol | core | NA | string | NA | NA | NA | na |  |  |  |  | initial_plt\name2.docx | x
| INIT | soil_plant.ini | soil_plt_ini | pest |  | simple | 4 | * | in_init | pestc | crosswalked with name in pest_hru.ini | core | NA | string | NA | NA | NA | na |  | Y | plant_db | PLT_NAME | initial_plt\cpnm.docx | x | cpnm | user defined | user defined
| INIT | soil_plant.ini | soil_plt_ini | path |  | simple | 5 | * | in_init | pathc | crosswalked with name in path_hru.ini | core | NA | string | NA | NA | NA | na |  |  |  |  | initial_plt\igro.docx | x | igro | igro | mgt1
| INIT | soil_plant.ini | soil_plt_ini | salt |  | simple | 6 | * | in_init | saltc | crosswalked with name in hmet_hru.ini | core | NA | string | NA | NA | NA | na |  |  |  |  | initial_plt\lai.docx | x | lai | user defined | user defined
| INIT | soil_plant.ini | soil_plt_ini | hmet |  | simple | 7 | * | in_init | hmetc | crosswalked with name from salt_hru.ini | core | NA | string | NA | NA | NA | na |  |  |  |  | initial_plt\bioms.docx | x | bioms | user defined | user defined
| INIT | om_water.ini | om_wat_ini | id |  | simple | * | * |  |  | ID |  |  | integer | [9 empty] | x
| INIT | om_water.ini | om_wat_ini | name |  | simple | 1 | * | in_init | name |  | core | NA | string | NA | NA | example | na |  | Y | mgt_sch | OP_DATA1 | initial_plt\name.docx | x | name | user defined | user defined
| INIT | om_water.ini | om_wat_ini | description |  | simple | * | * | in_init | * |  | core | NA | string | NA | NA | Example | na | [5 empty] | x
| INIT | om_water.ini | om_wat_ini | vol |  | simple | 2 | * | in_init | flo | volume of water |  | frac | numeric |  |  | 0 | 2 | [5 empty] | x |  | "cha" oid | res
| INIT | om_water.ini | om_wat_ini | sed |  | simple | 3 | * | in_init | sed | sediment |  | ppm | numeric |  |  | 0 | 2 | [5 empty] | x
| INIT | om_water.ini | om_wat_ini | part_n |  | simple | 4 | * | in_init | orgn | organic N |  | ppm | numeric |  |  | 0 | 2 | [5 empty] | x |  | res_vol | res
| INIT | om_water.ini | om_wat_ini | part_p |  | simple | 5 | * | in_init | sedp | organic P |  | ppm | numeric |  |  | 0 | 2 | [5 empty] | x |  | res_sed | res
| INIT | om_water.ini | om_wat_ini | no3 |  | simple | 6 | * | in_init | no3 | NO3-N |  | ppm | numeric |  |  | 0 | 2 | [5 empty] | x |  | res_orgn | res
| INIT | om_water.ini | om_wat_ini | solp |  | simple | 7 | * | in_init | solp | mineral (soluble P) |  | ppm | numeric |  |  | 0 | 2 | [5 empty] | x
| INIT | om_water.ini | om_wat_ini | chl_a |  | simple | 8 | * | in_init | chla | chlorophyll-a |  | ppm | numeric |  |  | 0 | 2 | [5 empty] | x |  | res_no2 | res
| INIT | om_water.ini | om_wat_ini | nh3 |  | simple | 9 | * | in_init | nh3 | NH3 |  | ppm | numeric |  |  | 0 | 2 | [5 empty] | x |  | res_nh3 | res
| INIT | om_water.ini | om_wat_ini | no2 |  | simple | 10 | * | in_init | no2 | NO2 |  | ppm | numeric |  |  | 0 | 2 | [5 empty] | x |  | res_orgp | res
| INIT | om_water.ini | om_wat_ini | cbn_bod |  | simple | 11 | * | in_init | cbod | carbonaceous biological oxygen demand |  | ppm | numeric |  |  | 0 | 2 | [5 empty] | x |  | seccir | res
| INIT | om_water.ini | om_wat_ini | dis_ox |  | simple | 12 | * | in_init | dox | dissolved oxygen |  | ppm | numeric |  |  | 0 | 2 | [5 empty] | x |  | user defined | user defined
| INIT | om_water.ini | om_wat_ini | sand |  | simple | 13 | * | in_init | san | detached sand |  | ppm | numeric |  |  | 0 | 2 | [5 empty] | x
| INIT | om_water.ini | om_wat_ini | silt |  | simple | 14 | * | in_init | sil | detached silt |  | ppm | numeric |  |  | 0 | 2 | [5 empty] | x
| INIT | om_water.ini | om_wat_ini | clay |  | simple | 15 | * | in_init | cla | detached clay |  | ppm | numeric |  |  | 0 | 2 | [5 empty] | x
| INIT | om_water.ini | om_wat_ini | sm_ag |  | simple | 16 | * | in_init | sag | detached small ag |  | ppm | numeric |  |  | 0 | 2 | [5 empty] | x
| INIT | om_water.ini | om_wat_ini | l_ag |  | simple | 17 | * | in_init | lag | detached large ag |  | ppm | numeric |  |  | 0 | 2 | [5 empty] | x
| INIT | om_water.ini | om_wat_ini | grv |  | simple | 18 | * | in_init | grv | gravel |  | ppm | numeric |  |  | 0 | 2 | [5 empty] | x
| INIT | om_water.ini | om_wat_ini | tmp |  | simple | 19 | * | in_init | temp | temperature |  | deg c | numeric |  |  | 0 | 2 | [5 empty] | x
PEST_HRU.INI
| INIT | pest_hru.ini | pcom_db | id |  |  | * | * |  |  | ID
| INIT | pest_hru.ini | pcom_db | name |  | Unique | 1 | * | in_init | name | Initial pest name | core |  | string | NA | NA | example | na |  | Y | mgt_sch | OP_DATA1 | initial_plt\name.docx |  | name | user defined | user defined
| INIT | pest_hru.ini | pcom_db | description |  | Unique | * | * | in_init | * |  | core |  | string | NA | NA | Example | na
| INIT | pest_hru.ini | pcom_db | pest_hru_soil |  | Unique | 2 | * | in_init | pest_hru_soil | amt of constituent in soil at start of simulation | core |  | numeric | NA | NA | 0 | [8 empty] | user defined | user defined
| INIT | pest_hru.ini | pcom_db | pest_hru_plt |  | Unique | 3 | * | in_init | pest_hru_plt | amt of constituent on plant at start of simulation | core |  | numeric | NA | NA | 0
PEST_WATER.INI
| INIT | pest_water.ini | pcom_db | id |  |  | * | * |  |  | ID
| INIT | pest_water.ini | pcom_db | name |  | Unique | 1 | * | in_init | name | initial pest water name | core |  | string | NA | NA | example | na |  | Y | mgt_sch | OP_DATA1 | initial_plt\name.docx |  | name | user defined | user defined
| INIT | pest_water.ini | pcom_db | description |  | Unique | * | * | in_init | * |  | core |  | string | NA | NA | Example | na
| INIT | pest_water.ini | pcom_db | pest_water |  | Unique | 2 | * | in_init | pest_water | amt of constituent in water at start of simulation | core |  | numeric |  |  | 0 | 2 | [7 empty] | user defined | user defined
| INIT | pest_water.ini | pcom_db | pest_benthic |  | Unique | 3 | * | in_init | pest_benthic | amt of constituent in benthic at start of simulation | core |  | numeric |  |  | 0 | 2
PATH_HRU.INI
| INIT | path_hru_ini | pcom_db | id |  |  | * | * |  |  | ID
| INIT | path_hru_ini | pcom_db | name |  | Unique | 1 | * | in_init | name | initial pathogen name | core |  | string | NA | NA | example | na |  | Y | mgt_sch | OP_DATA1 | initial_plt\name.docx |  | name | user defined | user defined
| INIT | path_hru_ini | pcom_db | description |  | Unique | * | * | in_init | * |  | core |  | string | NA | NA | Example | na
| INIT | path_hru_ini | pcom_db | path_hru_soil |  | Unique | 2 | * | in_init | path_hru_soil | amt of constituent in soil at start of simulation | core |  | numeric |  |  | 0 | 2 | [7 empty] | user defined | user defined
| INIT | path_hru_ini | pcom_db | path_hru_plt |  | Unique | 3 | * | in_init | path_hru_plt | amt of constituent on plant at start of simulation | core |  | numeric |  |  | 0 | 2
PATH_WATER.INI
| INIT | path_water.ini | pcom_db | id |  |  | * | * |  |  | ID
| INIT | path_water.ini | pcom_db | name |  | Unique | 1 | * | in_init | name |  | core |  | string | NA | NA | example | na |  | Y | mgt_sch | OP_DATA1 | initial_plt\name.docx |  | name | user defined | user defined
| INIT | path_water.ini | pcom_db | description |  | Unique | * | * | in_init | * |  | core |  | string | NA | NA | Example | na
| INIT | path_water.ini | pcom_db | path_water |  | Unique | 2 | * | in_init | path_water | amt of constituent in water at start of simulation | core |  | numeric |  |  | 0 | 2 | [7 empty] | user defined | user defined
| INIT | path_water.ini | pcom_db | path_benthic |  | Unique | 3 | * | in_init | path_benthic | amt of constituent in benthic at start of simulation | core |  | numeric |  |  | 0 | 2
HMET_HRU.INI |  | NEEDS WORK
| INIT | hmet_hru.ini | pcom_db | id |  |  | * | * |  |  | ID
| INIT | hmet_hru.ini | pcom_db | name |  | Unique | 1 | * | in_init | name |  | core |  | string | NA | NA | example | na |  | Y | mgt_sch | OP_DATA1 | initial_plt\name.docx |  | name | user defined | user defined
| INIT | hmet_hru.ini | pcom_db | description |  | Unique | * | * | in_init | * |  | core |  | string | NA | NA | Example | na
| INIT | hmet_hru.ini | pcom_db | hmet_hru_soil |  | Unique | 2 | * | in_init | hmet_hru_soil | amt of constituent in soil at start of simulation |  |  | numeric |  |  | 0 | 2 | [7 empty] | user defined | user defined
| INIT | hmet_hru.ini | pcom_db | hmet_hru_plt |  | Unique | 3 | * | in_init | hmet_hru_plt | amt of constituent on plant at start of simulation |  |  | numeric |  |  | 0 | 2
HMET_WATER.INI |  | NEEDS WORK
| INIT | hmet_water.ini | pcom_db | id |  |  | * | * |  |  | ID
| INIT | hmet_water.ini | pcom_db | name |  | Unique | 1 | * | in_init | name |  | core |  | string | NA | NA | example | na |  | Y | mgt_sch | OP_DATA1 | initial_plt\name.docx |  | name | user defined | user defined
| INIT | hmet_water.ini | pcom_db | description |  | Unique | * | * | in_init | * |  | core |  | string | NA | NA | Example | na
| INIT | hmet_water.ini | pcom_db | hmet_water |  | Unique | 2 | * | in_init | hmet_water | amt of constituent in water at start of simulation |  |  | numeric |  |  | 0 | 2 | [7 empty] | user defined | user defined
| INIT | hmet_water.ini | pcom_db | hmet_benthic |  | Unique | 3 | * | in_init | hmet_benthic | amt of constituent in benthic at start of simulation |  |  | numeric |  |  | 0 | 2
SALT_HRU.INI |  | NEEDS WORK
| INIT | salt_hru_ini | pcom_db | id |  |  | * | * |  |  | ID
| INIT | salt_hru_ini | pcom_db | name |  | Unique | 1 | * | in_init | name |  | core |  | string | NA | NA | example | na |  | Y | mgt_sch | OP_DATA1 | initial_plt\name.docx |  | name | user defined | user defined
| INIT | salt_hru_ini | pcom_db | description |  | Unique | * | * | in_init | * |  | core |  | string | NA | NA | Example | na
| INIT | salt_hru_ini | pcom_db | salt_hru_soil |  | Unique | 2 | * | in_init | salt_hru_soil | amt of constituent in soil at start of simulation |  |  | numeric |  |  | 0 | 2 | [7 empty] | user defined | user defined
| INIT | salt_hru_ini | pcom_db | salt_hru_plt |  | Unique | 3 | * | in_init | salt_hru_plt | amt of constituent on plant at start of simulation |  |  | numeric |  |  | 0 | 2
SALT_WATER.INI |  | NEEDS WORK
| INIT | salt_water.ini | pcom_db | id |  |  | * | * |  |  | ID
| INIT | salt_water.ini | pcom_db | name |  | Unique | 1 | * | in_init | name |  | core |  | string | NA | NA | example | na |  | Y | mgt_sch | OP_DATA1 | initial_plt\name.docx |  | name | user defined | user defined
| INIT | salt_water.ini | pcom_db | description |  | Unique | * | * | in_init | * |  | core |  | string | NA | NA | Example | na
| INIT | salt_water.ini | pcom_db | salt_water |  | Unique | 2 | * | in_init | salt_water | amt of constituent in water at start of simulation |  |  | numeric |  |  | 0 | 2 | [7 empty] | user defined | user defined
| INIT | salt_water.ini | pcom_db | salt_benthic |  | Unique | 3 | * | in_init | salt_benthic | amt of constituent in benthic at start of simulation |  |  | numeric |  |  | 0 | 2
SOILS
5255 | SOILS | soils.sol | soils_db | id |  | Unique | * | * |  |  | ID | core |  | integer
5256 | SOILS | soils.sol | soils_db | name |  | Unique | 1 | * | ii_soils | snam | Soil name | core | NA | string | NA | NA | db | na | X | Y |  |  | soils_sol\snam.docx | x | snam | sname | sol
5259 | SOILS | soils.sol | soils_db | description |  | Unique | * | * | ii_soils | * | Description, not used in the model | core | NA | string | NA | NA | db | na | [5 empty] | x
5262 | SOILS | soils.sol | soils_db | lay_cnt |  | Unique | 2 | * | ii_soils | nly | Layer count | core | none | integer | 1 | 10 | db | 0 |  |  |  |  | soils_sol\nly.docx | x | nly | nlayers | sol
5265 | SOILS | soils.sol | soils_db | hyd_grp |  | Unique | 3 | * | ii_soils | hydgrp | Hydrologic soil group | core | NA | string | NA | NA | db | na |  |  |  |  | soils_sol\hydgrp.docx | x | hydgrp | hydgrp | sol
5268 | SOILS | soils.sol | soils_db | dp_tot |  | Unique | 4 | * | ii_soils | zmx | Depth of soil | core | mm | numeric | 0 | 3500 | db | 0 |  |  |  |  | soils_sol\zmx.docx | x | zmx | sol_zmx | sol
5271 | SOILS | soils.sol | soils_db | anion_excl |  | Unique | 5 | * | ii_soils | anion_excl | Fraction of porosity from which anions are excluded | core | fraction | numeric | 0.01 | 1 | db | 1 |  |  |  |  | soils_sol\anion_excl.docx | x | anion_excl | anion_excl | sol
5274 | SOILS | soils.sol | soils_db | perc_crk |  | Unique | 6 | * | ii_soils | crk | Percolation due to crack flow ArcSWAT: Crack volume potential of soil (m^3/m^3) | core | mm H2O | numeric | 0 | 1 | db | 1 |  |  |  |  | soils_sol\crk.docx | x | crk | sol_crk | sol
5277 | SOILS | soils.sol | soils_db | texture |  | Unique | 7 | * | ii_soils | texture | Soil texture | core | NA | string | NA | NA | db | na |  |  |  |  | soils_sol\texture.docx | x | texture | texture | sol
5280 | SOILS | soils.sol | soils_lay_db | soil_name |  |  | * | * |  | * | Soil name | core | NA | string | NA | NA | db | na |  | Y | soils_db | SOIL_NAME |  | x | snam
5283 | SOILS | soils.sol | soils_lay_db | lay_numb |  |  | * | * |  | * | Layer number (1-10) | core | none | integer | 1 | 10 | db | 0 | [5 empty] | x
5286 | SOILS | soils.sol | soils_lay_db | dp |  |  | 1 | * |  | z | Depth to bottom of layer | core | mm | numeric | 0 | 3500 | db | 0 |  |  |  |  | soils_sol\z.docx | x | z | sol_z1 | sol
5289 | SOILS | soils.sol | soils_lay_db | bd |  |  | 2 | * |  | bd | bulk density of layer | core | g/cm^3 | numeric | 0.9 | 2.5 | db | 2 |  |  |  |  | soils_sol\bd.docx | x | bd | sol_bd1 | sol
5292 | SOILS | soils.sol | soils_lay_db | awc |  |  | 3 | * |  | awc | Available water capacity of soil layer | core | mm/mm | numeric | 0 | 1 | db | 2 |  |  |  |  | soils_sol\awc.docx | x | awc | sol_awc1 | sol
5295 | SOILS | soils.sol | soils_lay_db | soil_k |  |  | 4 | * |  | k | Saturated hydraulic conductivity of soil layer | core | mm/hr | numeric | 0 | 2000 | db | 1 |  |  |  |  | soils_sol\k.docx | x | k | sol_k1 | sol
5298 | SOILS | soils.sol | soils_lay_db | carbon |  |  | 5 | * |  | cbn | Carbon in soil layer | core | % | numeric | 0.05 | 10 | db | 2 |  |  |  |  | soils_sol\cbn.docx | x | cbn | sol_cbn1 | sol
5301 | SOILS | soils.sol | soils_lay_db | clay |  |  | 6 | * |  | clay | Clay in soil layer | core | % | numeric | 0 | 100 | db | 0 |  |  |  |  | soils_sol\clay.docx | x | clay | clay1 | sol
5304 | SOILS | soils.sol | soils_lay_db | silt |  |  | 7 | * |  | silt | Silt in soil layer | core | % | numeric | 0 | 100 | db | 1 |  |  |  |  | soils_sol\silt.docx | x | silt | silt1 | sol
5307 | SOILS | soils.sol | soils_lay_db | sand |  |  | 8 | * |  | sand | Sand in soil layer | core | % | numeric | 0 | 100 | db | 1 |  |  |  |  | soils_sol\sand.docx | x | sand | sand1 | sol
5310 | SOILS | soils.sol | soils_lay_db | rock |  |  | 9 | * |  | rock | Rock in soil layer | core | % | numeric | 0 | 100 | db | 0 |  |  |  |  | soils_sol\rock.docx | x | rock | rock1 | sol
5313 | SOILS | soils.sol | soils_lay_db | alb |  |  | 10 | * |  | alb | Soil albedo when soil is moist | core | none | numeric | 0 | 0.25 | db | 1 |  |  |  |  | soils_sol\alb.docx | x | alb | sol_alb1 | sol
5316 | SOILS | soils.sol | soils_lay_db | usle_k |  |  | 11 | * |  | usle_k | USLE equation soil erodibility (K) factor | core | mm/hr | numeric | 0 | 0.65 | db | 1 |  |  |  |  | soils_sol\usle_k.docx | x | usle_k | usle_k1 | sol
5319 | SOILS | soils.sol | soils_lay_db | ec |  |  | 12 | * |  | ec | Electrical conductivity of soil layer | core | dS/m | numeric | 0 | 100 | db | 1 |  |  |  |  | soils_sol\ec.docx | x | ec | sol_ec1 | sol
5322 | SOILS | soils.sol | soils_lay_db | caco3 |  |  | 13 | * |  | cal | CaCO3 in soil layer | core | % | numeric | 0 | 65 | db | 1 |  |  |  |  | soils_sol\cal.docx | x | cal | sol_cal1 | sol
5325 | SOILS | soils.sol | soils_lay_db | ph |  |  | 14 | * |  | ph | pH value of soil layer | core | none | numeric | 3 | 10 | db | 1 |  |  |  |  | soils_sol\ph.docx | x | ph | sol_ph1 | sol
5333 | SOILS | nutrients.sol | nut_sol | id |  | Simple | * | * |  |  | ID | core
5334 | SOILS | nutrients.sol | nut_sol | name |  | Simple | 1 | * | in_sol | name | Soil test (nutrient profile) name | core | NA | string | NA | NA | Example |  | X | Y |  |  | nutrients_sol\name.docx | x
5337 | SOILS | nutrients.sol | nut_sol | description |  | Simple | * | * | in_sol | * | Description, not used in the model | core | NA | string | NA | NA | Example | [6 empty] | x |  | new skip | new skip
5340 | SOILS | nutrients.sol | nut_sol | dp_co |  | Simple | 2 | * | in_sol | exp_co | Depth coefficient to adjust concentrations for depth | core |  | numeric |  |  | 13 | 3 |  |  |  |  | nutrients_soil\exp_co.docx | x |  | new skip | new skip
5343 | SOILS | nutrients.sol | nut_sol | tot_n |  | Simple | 3 | * | in_sol | totaln | Total N in soil | core | ppm | numeric |  |  | 6 | 1 |  |  |  |  | nutrients_soil\totaln.docx | x |  | new skip | new skip
5346 | SOILS | nutrients.sol | nut_sol | min_n |  | Simple | 4 | * | in_sol | inorgn | Inorganic N in soil surface | core | ppm | numeric |  |  | 3 | 1 |  |  |  |  | nutrients_soil\inorgn.docx | x |  | new skip | new skip
5349 | SOILS | nutrients.sol | nut_sol | org_n |  | Simple | 5 | * | in_sol | orgn | Organic N in soil surface | core | ppm | numeric |  |  | 3 | 1 |  |  |  |  | nutrients_soil\orgn.docx | x |  | new skip | new skip
5352 | SOILS | nutrients.sol | nut_sol | tot_p |  | Simple | 6 | * | in_sol | totalp | Total P in soil surface | core | ppm | numeric |  |  | 3.5 | 1 |  |  |  |  | nutrients_soil\totalp.docx | x |  | new skip | new skip
5355 | SOILS | nutrients.sol | nut_sol | min_p |  | Simple | 7 | * | in_sol | inorgp | Inorganic P in soil surface | core | ppm | numeric |  |  | 0.4 | 1 |  |  |  |  | nutrients_soil\inorgp.docx | x
5358 | SOILS | nutrients.sol | nut_sol | org_p |  | Simple | 8 | * | in_sol | orgp | Organic P in soil surface | core | ppm | numeric |  |  | 0.15 | 1 |  |  |  |  | nutrients_soil\orgp.docx | x |  | new skip | new skip
5361 | SOILS | nutrients.sol | nut_sol | sol_p |  | Simple | 9 | * | in_sol | watersol_p | Water soluble P in soil surface | core | ppm | numeric |  |  | 0.25 | 2 |  |  |  |  | nutrients_soil\watersol_p.docx | x |  | new skip | new skip
5364 | SOILS | nutrients.sol | nut_sol | h3a_p |  | Simple | 10 | * | in_sol | h3a_p | H3A P in soil surface | core | ppm | numeric |  |  | 1.2 | 2 |  |  |  |  | nutrients_soil\h3a_p.docx | x |  | new skip | new skip
5367 | SOILS | nutrients.sol | nut_sol | mehl_p |  | Simple | 11 | * | in_sol | mehlich_p | Mehlich P in soil surface | core | ppm | numeric |  |  | 0.85 | 1 |  |  |  |  | nutrients_soil\mehlich_p.docx | x |  | new skip | new skip
5370 | SOILS | nutrients.sol | nut_sol | bray_p |  | Simple | 12 | * | in_sol | bray_strong_p | Bray P in soil surface | core | ppm | numeric |  |  | 0.85 | 2 |  |  |  |  | nutrients_soil\bray_strong_p.docx | x
| SOILS | soil-lte.sol | lte_sol | id |  | Simple | * | * | in_sol |  |  | core
| SOILS | soil-lte.sol | lte_sol | name |  | Simple | 1 | * | in_sol | texture | texture for lte soil | core |  | string | NA | NA | NA | NA
| SOILS | soil-lte.sol | lte_sol | description |  | Simple | * | * | in_sol | * | Description, not used in model | core |  | numeric
| SOILS | soil-lte.sol | lte_sol | awc_lte |  | Simple | 2 | * | in_sol | awc | available water capacity for lte soil | core | mm/mm | numeric | 0 | 1 | 0.12 | 2
| SOILS | soil-lte.sol | lte_sol | por_lte |  | Simple | 3 | * | in_sol | por | porosity for lte soil | core | mm/mm | numeric | 0 | 1 | 0.4 | 2
| SOILS | soil-lte.sol | lte_sol | scon_lte |  | Simple | 4 |  | in_sol | scon | saturated condcutivity for lte soil | core | mm/hr | numeric | 0 | 2000 | 10 | 2
DECISION_TABLE (flo_con.dtl) | lum.dtl)
5378 | DECISION_TABLE | lum.dtl | lum_dtl | id |  | Unique | * | * |  |  | ID
5379 | DECISION_TABLE | lum.dtl | lum_dtl | mdtbl |  | Unique | * | 2 | in_cond | mdtbl |  |  |  | string |  |  |  | na |  |  |  |  | d_table_dtl\mdtbl.docx | x
5382 | DECISION_TABLE | lum.dtl | lum_dtl | description |  | Unique | * | * | in_cond |  | Description, not used in the model |  |  | string |  |  |  | na | [5 empty] | x
5385 | DECISION_TABLE | lum.dtl | lum_dtl | dtbl_name |  | Unique | 1 | 5 | in_cond | name | name of the decision table |  |  | string | na | na |  | na |  |  |  |  | d_table_dtl\name.docx | x
5388 | DECISION_TABLE | lum.dtl | lum_dtl | conds |  | Unique | 2 | 5 | in_cond | conds | number of conditions |  |  | integer |  |  |  | 0 |  |  |  |  | d_table_dtl\conds.docx | x
5391 | DECISION_TABLE | lum.dtl | lum_dtl | alts |  | Unique | 3 | 5 | in_cond | alts | number of alternatives |  |  | integer |  |  |  | 0 |  |  |  |  | d_table_dtl\alts.docx | x
5394 | DECISION_TABLE | lum.dtl | lum_dtl | acts |  | Unique | 4 | 5 | in_cond | acts | number of actions |  |  | integer |  |  |  | 0 |  |  |  |  | d_table_dtl\acts.docx | x
5397 | DECISION_TABLE | lum.dtl | lum_dtl_cond | dtbl_name |  | Unique | * | * | in_cond | name | name of the decision table |  |  | string | na | na |  | na |  |  |  |  | ?? | x
5400 | DECISION_TABLE | lum.dtl | lum_dtl_cond | description |  | Unique | * | * | in_cond |  | Description, not used in the model |  |  | string |  |  |  | na |  |  |  |  | ?? | x
5403 | DECISION_TABLE | lum.dtl | lum_dtl_cond | cond_var |  | Unique | 1 | * | in_cond | var | condition variable (ie volume, flow, sw, time, etc) |  |  | string | na | na |  | na |  |  |  |  | ?? | x
5406 | DECISION_TABLE | lum.dtl | lum_dtl_cond | obj |  | Unique | 2 | * | in_cond | obj | object variable (ie res, hru, canal, etc) |  |  | string | na | na |  | na |  |  |  |  | ?? | x
5409 | DECISION_TABLE | lum.dtl | lum_dtl_cond | obj_numb |  | Unique | 3 | * | in_cond | ob_num | object number |  |  | integer |  |  |  | na |  |  |  |  | ?? | x
5412 | DECISION_TABLE | lum.dtl | lum_dtl_cond | lim_var |  | Unique | 4 | * | in_cond | lim_var | limit variable (ie evol, pvol, fc, ul, etc) |  |  | string | na | na |  | na |  |  |  |  | ?? | x
5415 | DECISION_TABLE | lum.dtl | lum_dtl_cond | lim_op |  | Unique | 5 | * | in_cond | lim_op | limit operator (*,+,-) |  |  | string | na | na |  | na |  |  |  |  | ?? | x
5418 | DECISION_TABLE | lum.dtl | lum_dtl_cond | lim_const |  | Unique | 6 | * | in_cond | lim_const | limit constant |  |  | numeric |  |  |  | na |  |  |  |  | ?? | x
5421 | DECISION_TABLE | lum.dtl | lum_dtl_cond | alt1 |  | Unique | 7 | * | in_cond | alt | condition alternatives |  |  | string | na | na |  | na |  |  |  |  | ?? | x
5424 | DECISION_TABLE | lum.dtl | lum_dtl_cond | alt2 |  | Unique | 8 | * | in_cond | alt | condition alternatives |  |  | string | na | na |  | na |  |  |  |  | ?? | x
5427 | DECISION_TABLE | lum.dtl | lum_dtl_cond | alt3 |  | Unique | 9 | * | in_cond | alt | condition alternatives |  |  | string | na | na |  | na |  |  |  |  | ?? | x
5430 | DECISION_TABLE | lum.dtl | lum_dtl_cond | alt4 |  | Unique | 10 | * | in_cond | alt | condition alternatives |  |  | string | na | na |  | na |  |  |  |  | ?? | x
5433 | DECISION_TABLE | lum.dtl | lum_dtl_cond | alt5 |  | Unique | 11 | * | in_cond | alt | condition alternatives |  |  | string | na | na |  | na |  |  |  |  | ?? | x
5436 | DECISION_TABLE | lum.dtl | lum_dtl_cond | alt6 |  | Unique | 12 | * | in_cond | alt | condition alternatives |  |  | string | na | na |  | na |  |  |  |  | ?? | x
5439 | DECISION_TABLE | lum.dtl | lum_dtl_cond | alt7 |  | Unique | 13 | * | in_cond | alt | condition alternatives |  |  | string | na | na |  | na |  |  |  |  | ?? | x
5442 | DECISION_TABLE | lum.dtl | lum_dtl_cond | alt8 |  | Unique | 14 | * | in_cond | alt | condition alternatives |  |  | string | na | na |  | na |  |  |  |  | ?? | x
5445 | DECISION_TABLE | lum.dtl | lum_dtl_cond | alt9 |  | Unique | 15 | * | in_cond | alt | condition alternatives |  |  | string | na | na |  | na |  |  |  |  | ?? | x
5448 | DECISION_TABLE | lum.dtl | lum_dtl_cond | alt10 |  | Unique | 16 | * | in_cond | alt | condition alternatives |  |  | string | na | na |  | na |  |  |  |  | ?? | x
5466 | DECISION_TABLE | lum.dtl | lum_dtl_act | dtbl_name |  | Unique | * | * | in_cond | name | header for actions |  |  | string | na | na |  | na |  |  |  |  | ?? | x
5400 | DECISION_TABLE | lum.dtl | lum_dtl_act | description |  | Unique | * | * | in_cond | Description | Description, not used in the model |  |  | string |  |  |  | na |  |  |  |  | ?? | x
5475 | DECISION_TABLE | lum.dtl | lum_dtl_act | act_typ |  | Unique | 1 | * | in_cond | typ | type of action |  |  | string | na | na |  | na |  |  |  |  | ?? | x
5478 | DECISION_TABLE | lum.dtl | lum_dtl_act | obj |  | Unique | 2 | * | in_cond | act_obj | action objects |  |  | string | na | na |  | na |  |  |  |  | ?? | x
| DECISION_TABLE | lum.dtl | lum_dtl_act | obj_num |  | Unique | 3 | * | in_cond | act_obj_num | action object number |  |  | string | na | na |  | na |  |  |  |  | ?? | x
| DECISION_TABLE | lum.dtl | lum_dtl_act | act_name |  | Unique | 4 | * | in_cond | act_name | action name |  |  | string | na | na |  | na |  |  |  |  | ?? | x
| DECISION_TABLE | lum.dtl | lum_dtl_act | act_option |  | Unique | 5 | * | in_cond | act_option | action option |  |  | string | na | na |  | na |  |  |  |  | ?? | x
| DECISION_TABLE | lum.dtl | lum_dtl_act | const |  | Unique | 6 | * | in_cond | const | constant used for rate, days, etc. |  |  | string | na | na |  | na |  |  |  |  | ?? | x
5481 | DECISION_TABLE | lum.dtl | lum_dtl_act | const2 |  | Unique | 7 | * | in_cond | const2 | constant used for rate, days, etc. |  |  | string | na | na |  | na |  |  |  |  | ?? | x
5484 | DECISION_TABLE | lum.dtl | lum_dtl_act | file_pointer |  | Unique | 8 | * | in_cond | file_pointer | pointer for option (ie weir equation pointer) |  |  | string | na | na |  | na |  |  |  |  | ?? | x
5487 | DECISION_TABLE | lum.dtl | lum_dtl_act | out1 |  | Unique | 9 | * | in_cond | act_outcomes | action outcomes ('y' to perform action; 'n' to not perform) |  |  | string | na | na |  | na |  |  |  |  | ?? | x
5490 | DECISION_TABLE | lum.dtl | lum_dtl_act | out2 |  | Unique | 10 | * | in_cond | act_outcomes | action outcomes ('y' to perform action; 'n' to not perform) |  |  | string | na | na |  | na |  |  |  |  | ?? | x
5493 | DECISION_TABLE | lum.dtl | lum_dtl_act | out3 |  | Unique | 11 | * | in_cond | act_outcomes | action outcomes ('y' to perform action; 'n' to not perform) |  |  | string | na | na |  | na |  |  |  |  | ?? | x
5496 | DECISION_TABLE | lum.dtl | lum_dtl_act | out4 |  | Unique | 12 | * | in_cond | act_outcomes | action outcomes ('y' to perform action; 'n' to not perform) |  |  | string | na | na |  | na |  |  |  |  | ?? | x
5499 | DECISION_TABLE | lum.dtl | lum_dtl_act | out5 |  | Unique | 13 | * | in_cond | act_outcomes | action outcomes ('y' to perform action; 'n' to not perform) |  |  | string | na | na |  | na |  |  |  |  | ?? | x
5502 | DECISION_TABLE | lum.dtl | lum_dtl_act | out6 |  | Unique | 14 | * | in_cond | act_outcomes | action outcomes ('y' to perform action; 'n' to not perform) |  |  | string | na | na |  | na |  |  |  |  | ?? | x
5505 | DECISION_TABLE | lum.dtl | lum_dtl_act | out7 |  | Unique | 15 | * | in_cond | act_outcomes | action outcomes ('y' to perform action; 'n' to not perform) |  |  | string | na | na |  | na |  |  |  |  | ?? | x
5508 | DECISION_TABLE | lum.dtl | lum_dtl_act | out8 |  | Unique | 16 | * | in_cond | act_outcomes | action outcomes ('y' to perform action; 'n' to not perform) |  |  | string | na | na |  | na |  |  |  |  | ?? | x
5511 | DECISION_TABLE | lum.dtl | lum_dtl_act | out9 |  | Unique | 17 | * | in_cond | act_outcomes | action outcomes ('y' to perform action; 'n' to not perform) |  |  | string | na | na |  | na |  |  |  |  | ?? | x
5514 | DECISION_TABLE | lum.dtl | lum_dtl_act | out10 |  | Unique | 18 | * | in_cond | act_outcomes | action outcomes ('y' to perform action; 'n' to not perform) |  |  | string | na | na |  | na |  |  |  |  | ?? | x
DECISION_TABLE (flo_con.dtl) | res_rel.dtl)
5378 | DECISION_TABLE | res.dtl | res_dtl | id |  | Unique | * | * |  |  | ID
5379 | DECISION_TABLE | res.dtl | res_dtl | mdtbl |  | Unique | * | 2 | in_cond | mdtbl |  |  |  | string |  |  |  | na |  |  |  |  | d_table_dtl\mdtbl.docx | x
5382 | DECISION_TABLE | res.dtl | res_dtl | description |  | Unique | * | * | in_cond |  | Description, not used in the model |  |  | string |  |  |  | na | [5 empty] | x
5385 | DECISION_TABLE | res.dtl | res_dtl | dtbl_name |  | Unique | 1 | 5 | in_cond | name | name of the decision table |  |  | string | na | na |  | na |  |  |  |  | d_table_dtl\name.docx | x
5388 | DECISION_TABLE | res.dtl | res_dtl | conds |  | Unique | 2 | 5 | in_cond | conds | number of conditions |  |  | integer |  |  |  | 0 |  |  |  |  | d_table_dtl\conds.docx | x
5391 | DECISION_TABLE | res.dtl | res_dtl | alts |  | Unique | 3 | 5 | in_cond | alts | number of alternatives |  |  | integer |  |  |  | 0 |  |  |  |  | d_table_dtl\alts.docx | x
5394 | DECISION_TABLE | res.dtl | res_dtl | acts |  | Unique | 4 | 5 | in_cond | acts | number of actions |  |  | integer |  |  |  | 0 |  |  |  |  | d_table_dtl\acts.docx | x
5397 | DECISION_TABLE | res.dtl | res_dtl_cond | dtbl_name |  | Unique | * | * | in_cond | name | name of the decision table |  |  | string | na | na |  | na |  |  |  |  | ?? | x
5400 | DECISION_TABLE | res.dtl | res_dtl_cond | description |  | Unique | * | * | in_cond |  | Description, not used in the model |  |  | string |  |  |  | na | [5 empty] | x
5403 | DECISION_TABLE | res.dtl | res_dtl_cond | cond_var |  | Unique | 1 | * | in_cond | var | condition variable (ie volume, flow, sw, time, etc) |  |  | string | na | na |  | na |  |  |  |  | ?? | x
5406 | DECISION_TABLE | res.dtl | res_dtl_cond | obj |  | Unique | 2 | * | in_cond | obj | object variable (ie res, hru, canal, etc) |  |  | string | na | na |  | na |  |  |  |  | ?? | x
5409 | DECISION_TABLE | res.dtl | res_dtl_cond | obj_numb |  | Unique | 3 | * | in_cond | ob_num | object number |  |  | integer |  |  |  | na |  |  |  |  | ?? | x
5412 | DECISION_TABLE | res.dtl | res_dtl_cond | lim_var |  | Unique | 4 | * | in_cond | lim_var | limit variable (ie evol, pvol, fc, ul, etc) |  |  | string | na | na |  | na |  |  |  |  | ?? | x
5415 | DECISION_TABLE | res.dtl | res_dtl_cond | lim_op |  | Unique | 5 | * | in_cond | lim_op | limit operator (*,+,-) |  |  | string | na | na |  | na |  |  |  |  | ?? | x
5418 | DECISION_TABLE | res.dtl | res_dtl_cond | lim_const |  | Unique | 6 | * | in_cond | lim_const | limit constant |  |  | numeric |  |  |  | na |  |  |  |  | ?? | x
5421 | DECISION_TABLE | res.dtl | res_dtl_cond | alt1 |  | Unique | 7 | * | in_cond | alt | condition alternatives |  |  | string | na | na |  | na |  |  |  |  | ?? | x
5424 | DECISION_TABLE | res.dtl | res_dtl_cond | alt2 |  | Unique | 8 | * | in_cond | alt | condition alternatives |  |  | string | na | na |  | na |  |  |  |  | ?? | x
5427 | DECISION_TABLE | res.dtl | res_dtl_cond | alt3 |  | Unique | 9 | * | in_cond | alt | condition alternatives |  |  | string | na | na |  | na |  |  |  |  | ?? | x
5430 | DECISION_TABLE | res.dtl | res_dtl_cond | alt4 |  | Unique | 10 | * | in_cond | alt | condition alternatives |  |  | string | na | na |  | na |  |  |  |  | ?? | x
5433 | DECISION_TABLE | res.dtl | res_dtl_cond | alt5 |  | Unique | 11 | * | in_cond | alt | condition alternatives |  |  | string | na | na |  | na |  |  |  |  | ?? | x
5436 | DECISION_TABLE | res.dtl | res_dtl_cond | alt6 |  | Unique | 12 | * | in_cond | alt | condition alternatives |  |  | string | na | na |  | na |  |  |  |  | ?? | x
5439 | DECISION_TABLE | res.dtl | res_dtl_cond | alt7 |  | Unique | 13 | * | in_cond | alt | condition alternatives |  |  | string | na | na |  | na |  |  |  |  | ?? | x
5442 | DECISION_TABLE | res.dtl | res_dtl_cond | alt8 |  | Unique | 14 | * | in_cond | alt | condition alternatives |  |  | string | na | na |  | na |  |  |  |  | ?? | x
5445 | DECISION_TABLE | res.dtl | res_dtl_cond | alt9 |  | Unique | 15 | * | in_cond | alt | condition alternatives |  |  | string | na | na |  | na |  |  |  |  | ?? | x
5448 | DECISION_TABLE | res.dtl | res_dtl_cond | alt10 |  | Unique | 16 | * | in_cond | alt | condition alternatives |  |  | string | na | na |  | na |  |  |  |  | ?? | x
5466 | DECISION_TABLE | res.dtl | res_dtl_act | dtbl_name |  | Unique | * | * | in_cond | name | header for actions |  |  | string | na | na |  | na |  |  |  |  | ?? | x
5400 | DECISION_TABLE | res.dtl | res_dtl_act | description |  | Unique | * | * | in_cond |  | Description, not used in the model |  |  | string | na | na |  | na |  |  |  |  | ?? | x
5475 | DECISION_TABLE | res.dtl | res_dtl_act | act_typ |  | Unique | 1 | * | in_cond | typ | type of action |  |  | string | na | na |  | na |  |  |  |  | ?? | x
5478 | DECISION_TABLE | res.dtl | res_dtl_act | obj |  | Unique | 2 | * | in_cond | act_obj | action objects |  |  | string | na | na |  | na |  |  |  |  | ?? | x
| DECISION_TABLE | res.dtl | res_dtl_act | obj_num |  | Unique | 3 | * | in_cond | act_obj_num | action object number |  |  | string | na | na |  | na |  |  |  |  | ?? | x
| DECISION_TABLE | res.dtl | res_dtl_act | act_name |  | Unique | 4 | * | in_cond | act_name | action name |  |  | string | na | na |  | na |  |  |  |  | ?? | x
| DECISION_TABLE | res.dtl | res_dtl_act | act_option |  | Unique | 5 | * | in_cond | act_option | action option |  |  | string | na | na |  | na |  |  |  |  | ?? | x
| DECISION_TABLE | res.dtl | res_dtl_act | const |  | Unique | 6 | * | in_cond | const | constant used for rate, days, etc. |  |  | string | na | na |  | na |  |  |  |  | ?? | x
5481 | DECISION_TABLE | res.dtl | res_dtl_act | const2 |  | Unique | 7 | * | in_cond | const2 | constant used for rate, days, etc. |  |  | string | na | na |  | na |  |  |  |  | ?? | x
5484 | DECISION_TABLE | res.dtl | res_dtl_act | file_pointer |  | Unique | 8 | * | in_cond | file_pointer | pointer for option (ie weir equation pointer) |  |  | string | na | na |  | na |  |  |  |  | ?? | x
5487 | DECISION_TABLE | res.dtl | res_dtl_act | out1 |  | Unique | 9 | * | in_cond | act_outcomes | action outcomes ('y' to perform action; 'n' to not perform) |  |  | string | na | na |  | na |  |  |  |  | ?? | x
5490 | DECISION_TABLE | res.dtl | res_dtl_act | out2 |  | Unique | 10 | * | in_cond | act_outcomes | action outcomes ('y' to perform action; 'n' to not perform) |  |  | string | na | na |  | na |  |  |  |  | ?? | x
5493 | DECISION_TABLE | res.dtl | res_dtl_act | out3 |  | Unique | 11 | * | in_cond | act_outcomes | action outcomes ('y' to perform action; 'n' to not perform) |  |  | string | na | na |  | na |  |  |  |  | ?? | x
5496 | DECISION_TABLE | res.dtl | res_dtl_act | out4 |  | Unique | 12 | * | in_cond | act_outcomes | action outcomes ('y' to perform action; 'n' to not perform) |  |  | string | na | na |  | na |  |  |  |  | ?? | x
5499 | DECISION_TABLE | res.dtl | res_dtl_act | out5 |  | Unique | 13 | * | in_cond | act_outcomes | action outcomes ('y' to perform action; 'n' to not perform) |  |  | string | na | na |  | na |  |  |  |  | ?? | x
5502 | DECISION_TABLE | res.dtl | res_dtl_act | out6 |  | Unique | 14 | * | in_cond | act_outcomes | action outcomes ('y' to perform action; 'n' to not perform) |  |  | string | na | na |  | na |  |  |  |  | ?? | x
5505 | DECISION_TABLE | res.dtl | res_dtl_act | out7 |  | Unique | 15 | * | in_cond | act_outcomes | action outcomes ('y' to perform action; 'n' to not perform) |  |  | string | na | na |  | na |  |  |  |  | ?? | x
5508 | DECISION_TABLE | res.dtl | res_dtl_act | out8 |  | Unique | 16 | * | in_cond | act_outcomes | action outcomes ('y' to perform action; 'n' to not perform) |  |  | string | na | na |  | na |  |  |  |  | ?? | x
5511 | DECISION_TABLE | res.dtl | res_dtl_act | out9 |  | Unique | 17 | * | in_cond | act_outcomes | action outcomes ('y' to perform action; 'n' to not perform) |  |  | string | na | na |  | na |  |  |  |  | ?? | x
5514 | DECISION_TABLE | res.dtl | res_dtl_act | out10 |  | Unique | 18 | * | in_cond | act_outcomes | action outcomes ('y' to perform action; 'n' to not perform) |  |  | string | na | na |  | na |  |  |  |  | ?? | x
DECISION_TABLE (flo_con.dtl) | scen_lu_dtl)
5378 | DECISION_TABLE | scen_lu.dtl | scen_dtl | id |  | Unique | * | * |  |  | ID
5379 | DECISION_TABLE | scen_lu.dtl | scen_dtl | mdtbl |  | Unique | * | 2 | in_cond | mdtbl |  |  |  | string |  |  |  | na |  |  |  |  | d_table_dtl\mdtbl.docx | x
5382 | DECISION_TABLE | scen_lu.dtl | scen_dtl | description |  | Unique | * | * | in_cond |  | Description, not used in the model |  |  | string |  |  |  | na | [5 empty] | x
5385 | DECISION_TABLE | scen_lu.dtl | scen_dtl | dtbl_name |  | Unique | 1 | 5 | in_cond | name | name of the decision table |  |  | string | na | na |  | na |  |  |  |  | d_table_dtl\name.docx | x
5388 | DECISION_TABLE | scen_lu.dtl | scen_dtl | conds |  | Unique | 2 | 5 | in_cond | conds | number of conditions |  |  | integer |  |  |  | 0 |  |  |  |  | d_table_dtl\conds.docx | x
5391 | DECISION_TABLE | scen_lu.dtl | scen_dtl | alts |  | Unique | 3 | 5 | in_cond | alts | number of alternatives |  |  | integer |  |  |  | 0 |  |  |  |  | d_table_dtl\alts.docx | x
5394 | DECISION_TABLE | scen_lu.dtl | scen_dtl | acts |  | Unique | 4 | 5 | in_cond | acts | number of actions |  |  | integer |  |  |  | 0 |  |  |  |  | d_table_dtl\acts.docx | x
5397 | DECISION_TABLE | scen_lu.dtl | scen_dtl_cond | dtbl_name |  | Unique | * | * | in_cond | name | name of the decision table |  |  | string | na | na |  | na |  |  |  |  | ?? | x
5400 | DECISION_TABLE | scen_lu.dtl | scen_dtl_cond | description |  | Unique | * | * | in_cond |  | Description, not used in the model |  |  | string |  |  |  | na | [5 empty] | x
5403 | DECISION_TABLE | scen_lu.dtl | scen_dtl_cond | cond_var |  | Unique | 1 | * | in_cond | var | condition variable (ie volume, flow, sw, time, etc) |  |  | string | na | na |  | na |  |  |  |  | ?? | x
5406 | DECISION_TABLE | scen_lu.dtl | scen_dtl_cond | obj |  | Unique | 2 | * | in_cond | obj | object variable (ie res, hru, canal, etc) |  |  | string | na | na |  | na |  |  |  |  | ?? | x
5409 | DECISION_TABLE | scen_lu.dtl | scen_dtl_cond | obj_numb |  | Unique | 3 | * | in_cond | ob_num | object number |  |  | integer |  |  |  | na |  |  |  |  | ?? | x
5412 | DECISION_TABLE | scen_lu.dtl | scen_dtl_cond | lim_var |  | Unique | 4 | * | in_cond | lim_var | limit variable (ie evol, pvol, fc, ul, etc) |  |  | string | na | na |  | na |  |  |  |  | ?? | x
5415 | DECISION_TABLE | scen_lu.dtl | scen_dtl_cond | lim_op |  | Unique | 5 | * | in_cond | lim_op | limit operator (*,+,-) |  |  | string | na | na |  | na |  |  |  |  | ?? | x
5418 | DECISION_TABLE | scen_lu.dtl | scen_dtl_cond | lim_const |  | Unique | 6 | * | in_cond | lim_const | limit constant |  |  | numeric |  |  |  | na |  |  |  |  | ?? | x
5421 | DECISION_TABLE | scen_lu.dtl | scen_dtl_cond | alt1 |  | Unique | 7 | * | in_cond | alt | condition alternatives |  |  | string | na | na |  | na |  |  |  |  | ?? | x
5424 | DECISION_TABLE | scen_lu.dtl | scen_dtl_cond | alt2 |  | Unique | 8 | * | in_cond | alt | condition alternatives |  |  | string | na | na |  | na |  |  |  |  | ?? | x
5427 | DECISION_TABLE | scen_lu.dtl | scen_dtl_cond | alt3 |  | Unique | 9 | * | in_cond | alt | condition alternatives |  |  | string | na | na |  | na |  |  |  |  | ?? | x
5430 | DECISION_TABLE | scen_lu.dtl | scen_dtl_cond | alt4 |  | Unique | 10 | * | in_cond | alt | condition alternatives |  |  | string | na | na |  | na |  |  |  |  | ?? | x
5433 | DECISION_TABLE | scen_lu.dtl | scen_dtl_cond | alt5 |  | Unique | 11 | * | in_cond | alt | condition alternatives |  |  | string | na | na |  | na |  |  |  |  | ?? | x
5436 | DECISION_TABLE | scen_lu.dtl | scen_dtl_cond | alt6 |  | Unique | 12 | * | in_cond | alt | condition alternatives |  |  | string | na | na |  | na |  |  |  |  | ?? | x
5439 | DECISION_TABLE | scen_lu.dtl | scen_dtl_cond | alt7 |  | Unique | 13 | * | in_cond | alt | condition alternatives |  |  | string | na | na |  | na |  |  |  |  | ?? | x
5442 | DECISION_TABLE | scen_lu.dtl | scen_dtl_cond | alt8 |  | Unique | 14 | * | in_cond | alt | condition alternatives |  |  | string | na | na |  | na |  |  |  |  | ?? | x
5445 | DECISION_TABLE | scen_lu.dtl | scen_dtl_cond | alt9 |  | Unique | 15 | * | in_cond | alt | condition alternatives |  |  | string | na | na |  | na |  |  |  |  | ?? | x
5448 | DECISION_TABLE | scen_lu.dtl | scen_dtl_cond | alt10 |  | Unique | 16 | * | in_cond | alt | condition alternatives |  |  | string | na | na |  | na |  |  |  |  | ?? | x
5466 | DECISION_TABLE | scen_lu.dtl | scen_dtl_act | dtbl_name |  | Unique | * | * | in_cond | name | header for actions |  |  | string | na | na |  | na |  |  |  |  | ?? | x
5400 | DECISION_TABLE | scen_lu.dtl | scen_dtl_act | description |  | Unique | * | * | in_cond |  | Description, not used in the model |  |  | string | na | na |  | na |  |  |  |  | ?? | x
5475 | DECISION_TABLE | scen_lu.dtl | scen_dtl_act | act_typ |  | Unique | 1 | * | in_cond | typ | type of action |  |  | string | na | na |  | na |  |  |  |  | ?? | x
5478 | DECISION_TABLE | scen_lu.dtl | scen_dtl_act | obj |  | Unique | 2 | * | in_cond | act_obj | action objects |  |  | string | na | na |  | na |  |  |  |  | ?? | x
| DECISION_TABLE | scen_lu.dtl | scen_dtl_act | obj_num |  | Unique | 3 | * | in_cond | act_obj_num | action object number |  |  | string | na | na |  | na |  |  |  |  | ?? | x
| DECISION_TABLE | scen_lu.dtl | scen_dtl_act | act_name |  | Unique | 4 | * | in_cond | act_name | action name |  |  | string | na | na |  | na |  |  |  |  | ?? | x
| DECISION_TABLE | scen_lu.dtl | scen_dtl_act | act_option |  | Unique | 5 | * | in_cond | act_option | action option |  |  | string | na | na |  | na |  |  |  |  | ?? | x
| DECISION_TABLE | scen_lu.dtl | scen_dtl_act | const |  | Unique | 6 | * | in_cond | const | constant used for rate, days, etc. |  |  | string | na | na |  | na |  |  |  |  | ?? | x
5481 | DECISION_TABLE | scen_lu.dtl | scen_dtl_act | const2 |  | Unique | 7 | * | in_cond | const2 | constant used for rate, days, etc. |  |  | string | na | na |  | na |  |  |  |  | ?? | x
5484 | DECISION_TABLE | scen_lu.dtl | scen_dtl_act | file_pointer |  | Unique | 8 | * | in_cond | file_pointer | pointer for option (ie weir equation pointer) |  |  | string | na | na |  | na |  |  |  |  | ?? | x
5487 | DECISION_TABLE | scen_lu.dtl | scen_dtl_act | out1 |  | Unique | 9 | * | in_cond | act_outcomes | action outcomes ('y' to perform action; 'n' to not perform) |  |  | string | na | na |  | na |  |  |  |  | ?? | x
5490 | DECISION_TABLE | scen_lu.dtl | scen_dtl_act | out2 |  | Unique | 10 | * | in_cond | act_outcomes | action outcomes ('y' to perform action; 'n' to not perform) |  |  | string | na | na |  | na |  |  |  |  | ?? | x
5493 | DECISION_TABLE | scen_lu.dtl | scen_dtl_act | out3 |  | Unique | 11 | * | in_cond | act_outcomes | action outcomes ('y' to perform action; 'n' to not perform) |  |  | string | na | na |  | na |  |  |  |  | ?? | x
5496 | DECISION_TABLE | scen_lu.dtl | scen_dtl_act | out4 |  | Unique | 12 | * | in_cond | act_outcomes | action outcomes ('y' to perform action; 'n' to not perform) |  |  | string | na | na |  | na |  |  |  |  | ?? | x
5499 | DECISION_TABLE | scen_lu.dtl | scen_dtl_act | out5 |  | Unique | 13 | * | in_cond | act_outcomes | action outcomes ('y' to perform action; 'n' to not perform) |  |  | string | na | na |  | na |  |  |  |  | ?? | x
5502 | DECISION_TABLE | scen_lu.dtl | scen_dtl_act | out6 |  | Unique | 14 | * | in_cond | act_outcomes | action outcomes ('y' to perform action; 'n' to not perform) |  |  | string | na | na |  | na |  |  |  |  | ?? | x
5505 | DECISION_TABLE | scen_lu.dtl | scen_dtl_act | out7 |  | Unique | 15 | * | in_cond | act_outcomes | action outcomes ('y' to perform action; 'n' to not perform) |  |  | string | na | na |  | na |  |  |  |  | ?? | x
5508 | DECISION_TABLE | scen_lu.dtl | scen_dtl_act | out8 |  | Unique | 16 | * | in_cond | act_outcomes | action outcomes ('y' to perform action; 'n' to not perform) |  |  | string | na | na |  | na |  |  |  |  | ?? | x
5511 | DECISION_TABLE | scen_lu.dtl | scen_dtl_act | out9 |  | Unique | 17 | * | in_cond | act_outcomes | action outcomes ('y' to perform action; 'n' to not perform) |  |  | string | na | na |  | na |  |  |  |  | ?? | x
5514 | DECISION_TABLE | scen_lu.dtl | scen_dtl_act | out10 |  | Unique | 18 | * | in_cond | act_outcomes | action outcomes ('y' to perform action; 'n' to not perform) |  |  | string | na | na |  | na |  |  |  |  | ?? | x
DECISION_TABLE (flo_con.dtl)
5378 | DECISION_TABLE | flo_con.dtl | flow_dtl | id |  | Unique | * | * |  |  | ID
5379 | DECISION_TABLE | flo_con.dtl | flow_dtl | mdtbl |  | Unique | * | 2 | in_cond | mdtbl |  |  |  | string |  |  |  | na |  |  |  |  | d_table_dtl\mdtbl.docx | x
5382 | DECISION_TABLE | flo_con.dtl | flow_dtl | description |  | Unique | * | * | in_cond |  | Description, not used in the model |  |  | string |  |  |  | na | [5 empty] | x
5385 | DECISION_TABLE | flo_con.dtl | flow_dtl | dtbl_name |  | Unique | 1 | 5 | in_cond | name | name of the decision table |  |  | string | na | na |  | na |  |  |  |  | d_table_dtl\name.docx | x
5388 | DECISION_TABLE | flo_con.dtl | flow_dtl | conds |  | Unique | 2 | 5 | in_cond | conds | number of conditions |  |  | integer |  |  |  | 0 |  |  |  |  | d_table_dtl\conds.docx | x
5391 | DECISION_TABLE | flo_con.dtl | flow_dtl | alts |  | Unique | 3 | 5 | in_cond | alts | number of alternatives |  |  | integer |  |  |  | 0 |  |  |  |  | d_table_dtl\alts.docx | x
5394 | DECISION_TABLE | flo_con.dtl | flow_dtl | acts |  | Unique | 4 | 5 | in_cond | acts | number of actions |  |  | integer |  |  |  | 0 |  |  |  |  | d_table_dtl\acts.docx | x
5397 | DECISION_TABLE | flo_con.dtl | flow_dtl_cond | dtbl_name |  | Unique | * | * | in_cond | name | name of the decision table |  |  | string | na | na |  | na |  |  |  |  | ?? | x
5400 | DECISION_TABLE | flo_con.dtl | flow_dtl_cond | description |  | Unique | * | * | in_cond |  | Description, not used in the model |  |  | string |  |  |  | na | [5 empty] | x
5403 | DECISION_TABLE | flo_con.dtl | flow_dtl_cond | cond_var |  | Unique | 1 | * | in_cond | var | condition variable (ie volume, flow, sw, time, etc) |  |  | string | na | na |  | na |  |  |  |  | ?? | x
5406 | DECISION_TABLE | flo_con.dtl | flow_dtl_cond | obj |  | Unique | 2 | * | in_cond | obj | object variable (ie res, hru, canal, etc) |  |  | string | na | na |  | na |  |  |  |  | ?? | x
5409 | DECISION_TABLE | flo_con.dtl | flow_dtl_cond | obj_numb |  | Unique | 3 | * | in_cond | ob_num | object number |  |  | integer |  |  |  | na |  |  |  |  | ?? | x
5412 | DECISION_TABLE | flo_con.dtl | flow_dtl_cond | lim_var |  | Unique | 4 | * | in_cond | lim_var | limit variable (ie evol, pvol, fc, ul, etc) |  |  | string | na | na |  | na |  |  |  |  | ?? | x
5415 | DECISION_TABLE | flo_con.dtl | flow_dtl_cond | lim_op |  | Unique | 5 | * | in_cond | lim_op | limit operator (*,+,-) |  |  | string | na | na |  | na |  |  |  |  | ?? | x
5418 | DECISION_TABLE | flo_con.dtl | flow_dtl_cond | lim_const |  | Unique | 6 | * | in_cond | lim_const | limit constant |  |  | numeric |  |  |  | na |  |  |  |  | ?? | x
5421 | DECISION_TABLE | flo_con.dtl | flow_dtl_cond | alt1 |  | Unique | 7 | * | in_cond | alt | condition alternatives |  |  | string | na | na |  | na |  |  |  |  | ?? | x
5424 | DECISION_TABLE | flo_con.dtl | flow_dtl_cond | alt2 |  | Unique | 8 | * | in_cond | alt | condition alternatives |  |  | string | na | na |  | na |  |  |  |  | ?? | x
5427 | DECISION_TABLE | flo_con.dtl | flow_dtl_cond | alt3 |  | Unique | 9 | * | in_cond | alt | condition alternatives |  |  | string | na | na |  | na |  |  |  |  | ?? | x
5430 | DECISION_TABLE | flo_con.dtl | flow_dtl_cond | alt4 |  | Unique | 10 | * | in_cond | alt | condition alternatives |  |  | string | na | na |  | na |  |  |  |  | ?? | x
5433 | DECISION_TABLE | flo_con.dtl | flow_dtl_cond | alt5 |  | Unique | 11 | * | in_cond | alt | condition alternatives |  |  | string | na | na |  | na |  |  |  |  | ?? | x
5436 | DECISION_TABLE | flo_con.dtl | flow_dtl_cond | alt6 |  | Unique | 12 | * | in_cond | alt | condition alternatives |  |  | string | na | na |  | na |  |  |  |  | ?? | x
5439 | DECISION_TABLE | flo_con.dtl | flow_dtl_cond | alt7 |  | Unique | 13 | * | in_cond | alt | condition alternatives |  |  | string | na | na |  | na |  |  |  |  | ?? | x
5442 | DECISION_TABLE | flo_con.dtl | flow_dtl_cond | alt8 |  | Unique | 14 | * | in_cond | alt | condition alternatives |  |  | string | na | na |  | na |  |  |  |  | ?? | x
5445 | DECISION_TABLE | flo_con.dtl | flow_dtl_cond | alt9 |  | Unique | 15 | * | in_cond | alt | condition alternatives |  |  | string | na | na |  | na |  |  |  |  | ?? | x
5448 | DECISION_TABLE | flo_con.dtl | flow_dtl_cond | alt10 |  | Unique | 16 | * | in_cond | alt | condition alternatives |  |  | string | na | na |  | na |  |  |  |  | ?? | x
5466 | DECISION_TABLE | flo_con.dtl | flow_dtl_act | dtbl_name |  | Unique | * | * | in_cond | name | header for actions |  |  | string | na | na |  | na |  |  |  |  | ?? | x
5400 | DECISION_TABLE | flo_con.dtl | flow_dtl_act | description |  | Unique | * | * | in_cond |  | Description, not used in the model |  |  | string | na | na |  | na |  |  |  |  | ?? | x
5475 | DECISION_TABLE | flo_con.dtl | flow_dtl_act | act_typ |  | Unique | 1 | * | in_cond | typ | type of action |  |  | string | na | na |  | na |  |  |  |  | ?? | x
5478 | DECISION_TABLE | flo_con.dtl | flow_dtl_act | obj |  | Unique | 2 | * | in_cond | act_obj | action objects |  |  | string | na | na |  | na |  |  |  |  | ?? | x
| DECISION_TABLE | flo_con.dtl | flow_dtl_act | obj_num |  | Unique | 3 | * | in_cond | act_obj_num | action object number |  |  | string | na | na |  | na |  |  |  |  | ?? | x
| DECISION_TABLE | flo_con.dtl | flow_dtl_act | act_name |  | Unique | 4 | * | in_cond | act_name | action name |  |  | string | na | na |  | na |  |  |  |  | ?? | x
| DECISION_TABLE | flo_con.dtl | flow_dtl_act | act_option |  | Unique | 5 | * | in_cond | act_option | action option |  |  | string | na | na |  | na |  |  |  |  | ?? | x
| DECISION_TABLE | flo_con.dtl | flow_dtl_act | const |  | Unique | 6 | * | in_cond | const | constant used for rate, days, etc. |  |  | string | na | na |  | na |  |  |  |  | ?? | x
5481 | DECISION_TABLE | flo_con.dtl | flow_dtl_act | const2 |  | Unique | 7 | * | in_cond | const2 | constant used for rate, days, etc. |  |  | string | na | na |  | na |  |  |  |  | ?? | x
5484 | DECISION_TABLE | flo_con.dtl | flow_dtl_act | file_pointer |  | Unique | 8 | * | in_cond | file_pointer | pointer for option (ie weir equation pointer) |  |  | string | na | na |  | na |  |  |  |  | ?? | x
5487 | DECISION_TABLE | flo_con.dtl | flow_dtl_act | out1 |  | Unique | 9 | * | in_cond | act_outcomes | action outcomes ('y' to perform action; 'n' to not perform) |  |  | string | na | na |  | na |  |  |  |  | ?? | x
5490 | DECISION_TABLE | flo_con.dtl | flow_dtl_act | out2 |  | Unique | 10 | * | in_cond | act_outcomes | action outcomes ('y' to perform action; 'n' to not perform) |  |  | string | na | na |  | na |  |  |  |  | ?? | x
5493 | DECISION_TABLE | flo_con.dtl | flow_dtl_act | out3 |  | Unique | 11 | * | in_cond | act_outcomes | action outcomes ('y' to perform action; 'n' to not perform) |  |  | string | na | na |  | na |  |  |  |  | ?? | x
5496 | DECISION_TABLE | flo_con.dtl | flow_dtl_act | out4 |  | Unique | 12 | * | in_cond | act_outcomes | action outcomes ('y' to perform action; 'n' to not perform) |  |  | string | na | na |  | na |  |  |  |  | ?? | x
5499 | DECISION_TABLE | flo_con.dtl | flow_dtl_act | out5 |  | Unique | 13 | * | in_cond | act_outcomes | action outcomes ('y' to perform action; 'n' to not perform) |  |  | string | na | na |  | na |  |  |  |  | ?? | x
5502 | DECISION_TABLE | flo_con.dtl | flow_dtl_act | out6 |  | Unique | 14 | * | in_cond | act_outcomes | action outcomes ('y' to perform action; 'n' to not perform) |  |  | string | na | na |  | na |  |  |  |  | ?? | x
5505 | DECISION_TABLE | flo_con.dtl | flow_dtl_act | out7 |  | Unique | 15 | * | in_cond | act_outcomes | action outcomes ('y' to perform action; 'n' to not perform) |  |  | string | na | na |  | na |  |  |  |  | ?? | x
5508 | DECISION_TABLE | flo_con.dtl | flow_dtl_act | out8 |  | Unique | 16 | * | in_cond | act_outcomes | action outcomes ('y' to perform action; 'n' to not perform) |  |  | string | na | na |  | na |  |  |  |  | ?? | x
5511 | DECISION_TABLE | flo_con.dtl | flow_dtl_act | out9 |  | Unique | 17 | * | in_cond | act_outcomes | action outcomes ('y' to perform action; 'n' to not perform) |  |  | string | na | na |  | na |  |  |  |  | ?? | x
5514 | DECISION_TABLE | flo_con.dtl | flow_dtl_act | out10 |  | Unique | 18 | * | in_cond | act_outcomes | action outcomes ('y' to perform action; 'n' to not perform) |  |  | string | na | na |  | na |  |  |  |  | ?? | x
REGIONS (table needs work)
5685 | REGIONS | ls_unit.ele | lsu_ele | id |  | Simple | 1 |  | in_regs | numb | landscape cataloging units element number |  |  | integer |  |  |  | na |  |  |  |  | ls_unit_ele\num.docx | x
5688 | REGIONS | ls_unit.ele | lsu_ele | name |  | Simple | 2 |  | in_regs | name | landscape cataloging units element name |  |  | string |  |  |  | na |  |  |  |  | ls_unit_ele\name.docx | x
5691 | REGIONS | ls_unit.ele | lsu_ele | obj_typ |  | Simple | 3 |  | in_regs | obtyp | object type character |  |  | string |  |  |  | na |  |  |  |  | ls_unit_ele\ob_typ.docx | x
5694 | REGIONS | ls_unit.ele | lsu_ele | obj_typ_no |  | Simple | 4 |  | in_regs | obtypno | object type |  |  | integer |  |  |  | na |  |  |  |  | ls_unit_ele\obtypno.docx | x
5697 | REGIONS | ls_unit.ele | lsu_ele | bsn_frac |  | Simple | 5 |  | in_regs | bsn_frac | fraction of element in basin (expansion factor) |  |  | numeric |  |  |  | na |  |  |  |  | ls_unit_ele\bsn_frac.docx | x
5700 | REGIONS | ls_unit.ele | lsu_ele | ru_frac |  | Simple | 6 |  | in_regs | ru_frac | fraction of element in ru (expansion factor) |  |  | numeric |  |  |  | na |  |  |  |  | ls_unit_ele\sub_frac.docx | X
5712 | REGIONS | ls_unit.def | lsu_def | id |  | Unique | * |  | in_regs |  |  |  |  | integer | [8 empty] | ls_unit_def\mlsu.docx
5715 | REGIONS | ls_unit.def | lsu_def | lsu_numb |  | Unique | 1 |  | in_regs | mreg | landscape cataloging units define number |  |  | string | [8 empty] | ls_unit_def\numb.docx | x
5718 | REGIONS | ls_unit.def | lsu_def | lsu_name |  | Unique | 2 |  | in_regs | name | landscape cataloging units define name |  |  | string | [8 empty] | ls_unit_def\name.docx | x
5721 | REGIONS | ls_unit.def | lsu_def | area |  | Unique | 3 |  | in_regs | area_ha | landscape cataloging units define area |  |  | numeric | [8 empty] | ls_unit_def\area_ha.docx | x
5724 | REGIONS | ls_unit.def | lsu_def | elem_tot |  | Unique | 4 |  | in_regs | nspu | landscape cataloging units define elements |  |  | integer |  |  |  | na |  |  |  |  | ls_unit_def\nspu.docx | x
5727 | REGIONS | ls_unit.def | lsu_def_grp | lsu_numb |  | Unique | * | * | i__regions | * | landscape cataloging units define number |  | none | string | NA | NA | # | [6 empty] | x
5730 | REGIONS | ls_unit.def | lsu_def_grp | elem_numb |  | Unique | * | * | i__regions | * | 1-10 number of element group |  | none | integer | 1 | 10 | grp# | [6 empty] | x
5733 | REGIONS | ls_unit.def | lsu_def_grp | elem |  | Unique | 6 | * | in_regs | elem_cnt | Element |  | none | string | NA | NA | gis | 0 |  |  |  |  | ls_unit_def\elem_cnt.docx | x
| REGIONS | ls_reg.ele
5742 | REGIONS | ls_reg.def | ls_reg_def | mreg |  |  | 1 |  | in_regs | mreg | landscape cataloging units regions define number |  |  | integer | [8 empty] | ls_reg_def\mreg.docx | x
| REGIONS | ls_reg.def | ls_reg_def | mlug |  |  | 2 |  | in_regs | mlug | landscape cataloging units regions define number |  |  | integer | [8 empty] | ls_reg_def\mlug.docx | x
5745 | REGIONS | ls_reg.def | ls_reg_def | numb |  |  | 3 |  | in_regs | numb | landscape cataloging units regions define number |  |  | integer | [8 empty] | ls_reg_def\numb.docx | x
5748 | REGIONS | ls_reg.def | ls_reg_def | reg_name |  |  | 4 |  | in_regs | name | landscape cataloging units regions define name |  |  | string | [8 empty] | ls_reg_def\name.docx | x
5751 | REGIONS | ls_reg.def | ls_reg_def | reg_area |  |  | 5 |  | in_regs | area_ha | landscape cataloging units regions define area |  |  | numeric | [8 empty] | ls_reg_def\area_ha.docx | x
5754 | REGIONS | ls_reg.def | ls_reg_def | nspu |  |  | 6 |  | in_regs | nspu | landscape cataloging units regions define elements |  |  | integer | [8 empty] | ls_reg_def\nspu.docx | x
5757 | REGIONS | ls_reg.def | ls_reg_def | elem |  |  | 7 |  | in_regs | elem_cnt | Element |  |  | integer | [8 empty] | ls_reg_def\elem_cnt.docx | x
5766 | REGIONS | ls_cal.reg |  | numb |  |  | 1 |  |  |  | placement holder - not currently being read in
5775 | REGIONS | ch_catunit.ele |  | numb |  |  | 1 |  |  |  | placement holder - not currently being read in | [6 empty] | na
5784 | REGIONS | ch_catunit.def | ch_catunit_def | mreg |  |  | 1 |  | in_regs | mreg |  |  |  | integer | [8 empty] | ch_catunit_def\mreg.docx | x
5787 | REGIONS | ch_catunit.def | ch_catunit_def | numb |  |  | 1 |  | in_regs | numb | channel cataloging units out numb |  |  | integer | [8 empty] | ch_catunit_def\numb.docx | x
5790 | REGIONS | ch_catunit.def | ch_catunit_def | ccu_out_name |  |  | 2 |  | in_regs | name | channel cataloging units out name |  |  | string | [8 empty] | ch_catunit_def\name.docx | x
5793 | REGIONS | ch_catunit.def | ch_catunit_def | ccu_out_area |  |  | 3 |  | in_regs | area_ha | channel cataloging units out area |  |  | numeric | [8 empty] | ch_catunit_def\area_ha.docx | x
5796 | REGIONS | ch_catunit.def | ch_catunit_def | nspu |  |  | 4 |  | in_regs | nspu | channel cataloging units out elements |  |  | integer |  |  |  | na |  |  |  |  | ch_catunit_def\nspu.docx | x
5799 | REGIONS | ch_catunit.def | ch_catunit_def | elem |  |  | 5 |  | in_regs | elem_cnt | channel cataloging units out elements |  |  | integer |  |  |  | na |  |  |  |  | ch_catunit_def\elem_cnt.docx | x
5808 | REGIONS | ch_reg.def | ch_reg_def | mreg |  |  | 1 |  | in_regs | mreg | channel cataloging units regions numb |  |  | integer | [8 empty] | ch_reg_def\mreg.docx | x
5811 | REGIONS | ch_reg.def | ch_reg_def | numb |  |  | 1 |  | in_regs | numb | channel cataloging units regions numb |  |  | integer | [8 empty] | ch_reg_def\numb.docx | x
5814 | REGIONS | ch_reg.def | ch_reg_def | ccu_reg_name |  |  | 2 |  | in_regs | name | channel cataloging units regions name |  |  | string | [8 empty] | ch_reg_def\name.docx | x
5817 | REGIONS | ch_reg.def | ch_reg_def | ccu_reg_area |  |  | 3 |  | in_regs | area_ha | channel cataloging units regions area |  |  | numeric | [8 empty] | ch_reg_def\area_ha.docx | x
5820 | REGIONS | ch_reg.def | ch_reg_def | nspu |  |  | 4 |  | in_regs | nspu | channel cataloging units regions elements |  |  | integer | [8 empty] | ch_reg_def\nspu.docx | x
5823 | REGIONS | ch_reg.def | ch_reg_def | elem |  |  | 5 |  | in_regs | elem_cnt | channel cataloging units regions elements |  |  | integer | [8 empty] | ch_reg_def\elem_cnt.docx | x
5832 | REGIONS | aqu_catunit.ele | aqu_catunit_ele | numb |  |  | 1 |  | in_regs | num | aquifer cataloging units numb |  |  | integer | [8 empty] | aqu_catunit_ele\numb.docx | x
5835 | REGIONS | aqu_catunit.ele | aqu_catunit_ele | aqu_name |  |  | 2 |  | in_regs | name | aquifer cataloging units name |  |  | string | [8 empty] | aqu_catunit_ele\name.docx | x
5838 | REGIONS | aqu_catunit.ele | aqu_catunit_ele | aqu_obj_typ |  |  | 3 |  | in_regs | obtyp | aquifer cataloging units object type |  |  | integer | [8 empty] | aqu_catunit_ele\obtyp.docx | x
5841 | REGIONS | aqu_catunit.ele | aqu_catunit_ele | aqu_obj_typ_no |  |  | 4 |  | in_regs | obtypno | aquifer cataloging units object type number |  |  | integer | [8 empty] | aqu_catunit_ele\obtypno.docx | x
5844 | REGIONS | aqu_catunit.ele | aqu_catunit_ele | aqu_bsn_frac |  |  | 5 |  | in_regs | bsn_frac | aquifer cataloging units basin fraction |  |  | numeric | [8 empty] | aqu_catunit_ele\bsn_frac.docx | x
5847 | REGIONS | aqu_catunit.ele | aqu_catunit_ele | aqu_sub_frac |  |  | 6 |  | in_regs | sub_frac | aquifer cataloging units subbasin fraction |  |  | numeric | [8 empty] | aqu_catunit_ele\sub_frac.docx | x
5850 | REGIONS | aqu_catunit.ele | aqu_catunit_ele | aqu_reg_frac |  |  | 7 |  | in_regs | reg_frac | aquifer cataloging units region fraction |  |  | numeric | [8 empty] | aqu_catunit_ele\reg_frac.docx | x
5859 | REGIONS | aqu_catunit.def | aqu_catunit_def | mreg |  |  | 1 |  | in_regs | mreg | aquifer cataloging units out numb |  |  | integer |  |  |  | na |  |  |  |  | aqu_catunit_def\mreg.docx | x
5862 | REGIONS | aqu_catunit.def | aqu_catunit_def | numb |  |  | 1 |  | in_regs | num | aquifer cataloging units out numb |  |  | integer |  |  |  | na |  |  |  |  | aqu_catunit_def\numb.docx | x
5865 | REGIONS | aqu_catunit.def | aqu_catunit_def | acu_out_name |  |  | 2 |  | in_regs | name | aquifer cataloging units out name |  |  | string | [8 empty] | aqu_catunit_def\name.docx | x
5868 | REGIONS | aqu_catunit.def | aqu_catunit_def | acu_out_area |  |  | 3 |  | in_regs | area_ha | aquifer cataloging units out area |  |  | numeric | [8 empty] | aqu_catunit_def\area_ha.docx | x
5871 | REGIONS | aqu_catunit.def | aqu_catunit_def | nspu |  |  | 4 |  | in_regs | nspu | aquifer cataloging units out elements |  |  | integer | [8 empty] | aqu_catunit_def\nspu.docx | x
5874 | REGIONS | aqu_catunit.def | aqu_catunit_def | elem |  |  | 5 |  | in_regs | elem_cnt | aquifer cataloging units out elements |  |  | integer | [8 empty] | aqu_catunit_def\elem_cnt.docx | x
5883 | REGIONS | aqu_reg.def | aqu_reg_def | mreg |  |  | 1 |  | in_regs | mreg | aquifer cataloging units regions numb |  |  | integer |  |  |  | na |  |  |  |  | aqu_reg_def\mreg.docx | x
5886 | REGIONS | aqu_reg.def | aqu_reg_def | numb |  |  | 1 |  | in_regs | num | aquifer cataloging units regions numb |  |  | integer |  |  |  | na |  |  |  |  | aqu_reg_def\numb.docx | x
5889 | REGIONS | aqu_reg.def | aqu_reg_def | acu_reg_name |  |  | 2 |  | in_regs | name | aquifer cataloging units regions name |  |  | string | [8 empty] | aqu_reg_def\name.docx | x
5892 | REGIONS | aqu_reg.def | aqu_reg_def | acu_reg_area |  |  | 3 |  | in_regs | area_ha | aquifer cataloging units regions area |  |  | numeric | [8 empty] | aqu_reg_def\area_ha.docx | x
5895 | REGIONS | aqu_reg.def | aqu_reg_def | nspu |  |  | 4 |  | in_regs | nspu | aquifer cataloging units regions elements |  |  | integer | [8 empty] | aqu_reg_def\nspu.docx | x
5898 | REGIONS | aqu_reg.def | aqu_reg_def | elem |  |  | 5 |  | in_regs | elem_cnt | aquifer cataloging units regions elements |  |  | integer | [8 empty] | aqu_reg_def\elem_cnt.docx | x
5907 | REGIONS | res_catunit.ele | res_catunit_ele | numb |  |  | 1 |  | in_regs | num | reservoir cataloging units numb |  |  | integer | [8 empty] | res_catunit_ele\num.docx | x
5910 | REGIONS | res_catunit.ele | res_catunit_ele | rcu_name |  |  | 2 |  | in_regs | name | reservoir cataloging units name |  |  | string | [8 empty] | res_catunit_ele\name.docx | x
5913 | REGIONS | res_catunit.ele | res_catunit_ele | rcu_obj_typ |  |  | 3 |  | in_regs | obtyp | reservoir cataloging units object type |  |  | integer |  |  |  | na |  |  |  |  | res_catunit_ele\ob_typ.docx | x
5916 | REGIONS | res_catunit.ele | res_catunit_ele | rcu_obj_typ_no |  |  | 4 |  | in_regs | obtypno | reservoir cataloging units numb |  |  | integer | [8 empty] | res_catunit_ele\obtypno.docx | x
5919 | REGIONS | res_catunit.ele | res_catunit_ele | rcu_bsn_frac |  |  | 5 |  | in_regs | bsn_frac | reservoir cataloging units numb |  |  | numeric | [8 empty] | res_catunit_ele\bsn_frac.docx | x
5922 | REGIONS | res_catunit.ele | res_catunit_ele | rcu_sub_frac |  |  | 6 |  | in_regs | sub_frac | reservoir cataloging units numb |  |  | numeric | [8 empty] | res_catunit_ele\sub_frac.docx | x
5925 | REGIONS | res_catunit.ele | res_catunit_ele | rcu_reg_frac |  |  | 7 |  | in_regs | reg_frac | reservoir cataloging units numb |  |  | numeric |  |  |  | na |  |  |  |  | res_catunit_ele\reg_frac.docx | x
5934 | REGIONS | res_catunit.def | res_catunit_def | mreg |  |  | 1 |  | in_regs | mreg | reservoir cataloging out numb |  |  | integer | [8 empty] | res_catunit_def\mreg.docx | x
5937 | REGIONS | res_catunit.def | res_catunit_def | numb |  |  | 1 |  | in_regs | num | reservoir cataloging out numb |  |  | integer | [8 empty] | res_catunit_def\numb.docx | x
5940 | REGIONS | res_catunit.def | res_catunit_def | res_out_name |  |  | 2 |  | in_regs | name | reservoir cataloging out name |  |  | string | [8 empty] | res_catunit_def\name.docx | x
5943 | REGIONS | res_catunit.def | res_catunit_def | res_out_area |  |  | 3 |  | in_regs | area_ha | reservoir cataloging out area |  |  | numeric | [8 empty] | res_reg_def\area_ha.docx | x
5946 | REGIONS | res_catunit.def | res_catunit_def | nspu |  |  | 4 |  | in_regs | nspu | reservoir cataloging out elments |  |  | integer | [8 empty] | res_catunit_def\nspu.docx | x
5949 | REGIONS | res_catunit.def | res_catunit_def | elem |  |  | 5 |  | in_regs | elem_cnt |  |  |  | integer | [8 empty] | res_catunit_def\elem_cnt.docx | x
5958 | REGIONS | res_reg.def | res_reg_def | mreg |  |  | 1 |  | in_regs | mreg | reservoir cataloging unit region define numb |  |  | integer | [8 empty] | res_reg_def\mreg.docx | x
5961 | REGIONS | res_reg.def | res_reg_def | numb |  |  | 1 |  | in_regs | num | reservoir cataloging unit region define numb |  |  | integer | [8 empty] | res_reg_def\numb.docx | x
5964 | REGIONS | res_reg.def | res_reg_def | res_cal_name |  |  | 2 |  | in_regs | name | reservoir cataloging unit region define name |  |  | string |  |  |  | na |  |  |  |  | res_reg_def\name.docx | x
5967 | REGIONS | res_reg.def | res_reg_def | res_cal_area |  |  | 3 |  | in_regs | area_ha | reservoir cataloging unit region define area |  |  | numeric | [8 empty] | res_reg_def\area_ha.docx | x
5970 | REGIONS | res_reg.def | res_reg_def | nspu |  |  | 4 |  | in_regs | nspu | reservoir cataloging unit region define element |  |  | integer | [8 empty] | res_reg_def\nspu.docx | x
5973 | REGIONS | res_reg.def | res_reg_def | elem |  |  | 4 |  | in_regs | elem_cnt |  |  |  | integer | [8 empty] | res_reg_def\elem_cnt.docx | x
5982 | REGIONS | rec_catunit.ele | rec_catunit_ele | numb |  |  | 1 |  | in_regs | num | point source cataloging unit numb |  |  | integer | [8 empty] | rec_catunit_ele\num.docx | x
5985 | REGIONS | rec_catunit.ele | rec_catunit_ele | pcu_name |  |  | 2 |  | in_regs | name | point source cataloging unit name |  |  | string |  |  |  | na |  |  |  |  | rec_catunit_ele\name.docx | x
5988 | REGIONS | rec_catunit.ele | rec_catunit_ele | pcu_obj_typ |  |  | 3 |  | in_regs | obtyp | point source cataloging unit object type |  |  | integer | [8 empty] | rec_catunit_ele\ob_typ.docx | x
5991 | REGIONS | rec_catunit.ele | rec_catunit_ele | pcu_obj_tyno |  |  | 4 |  | in_regs | obtypno | point source cataloging unit object type number |  |  | integer | [8 empty] | rec_catunit_ele\obtypno.docx | x
5994 | REGIONS | rec_catunit.ele | rec_catunit_ele | pcu_bsn_frac |  |  | 5 |  | in_regs | bsn_rac | point source cataloging unit basin fraction |  |  | numeric | [8 empty] | rec_catunit_ele\bsn_frac.docx | x
5997 | REGIONS | rec_catunit.ele | rec_catunit_ele | pcu_sub_frac |  |  | 6 |  | in_regs | sub_frac | point source cataloging unit subbasin fraction |  |  | numeric | [8 empty] | rec_catunit_ele\sub_frac.docx | x
6000 | REGIONS | rec_catunit.ele | rec_catunit_ele | pcu_reg_frac |  |  | 7 |  | in_regs | reg_frac | point source cataloging unit region fraction |  |  | numeric | [8 empty] | rec_catunit_ele\reg_frac.docx | x
6009 | REGIONS | rec_catunit.def | rec_catunit_def | mreg |  |  | 1 |  | in_regs | mreg |  |  |  | integer |  |  |  | na |  |  |  |  | rec_catunit_def\mreg.docx | x
6012 | REGIONS | rec_catunit.def | rec_catunit_def | numb |  |  | 1 |  | in_regs | num | point source cataloging unit numb define |  |  | integer |  |  |  | na |  |  |  |  | rec_catunit_def\numb.docx | x
6015 | REGIONS | rec_catunit.def | rec_catunit_def | pcu_out_name |  |  | 2 |  | in_regs | name | point source cataloging unit name define |  |  | string | [8 empty] | rec_catunit_def\name.docx | x
6018 | REGIONS | rec_catunit.def | rec_catunit_def | pcu_out_area |  |  | 3 |  | in_regs | area_ha | point source cataloging unit area define |  |  | numeric | [8 empty] | rec_catunit_def\area_ha.docx | x
6021 | REGIONS | rec_catunit.def | rec_catunit_def | nspu |  |  | 4 |  | in_regs | nspu | point source cataloging unit elements define |  |  | integer | [8 empty] | rec_catunit_def\nspu.docx | x
6024 | REGIONS | rec_catunit.def | rec_catunit_def | elem_cnt |  |  | 5 |  | in_regs | elem_cnt |  |  |  | integer | [8 empty] | rec_catunit_def\elem_cnt.docx | x
6027
6030
6033 | REGIONS | rec_reg.def | rec_reg_def | mreg |  |  | 1 |  | in_regs | mreg |  |  |  | integer |  |  |  | na |  |  |  |  | rec_reg_def\mreg.docx | x
6036 | REGIONS | rec_reg.def | rec_reg_def | numb |  |  | 1 |  | in_regs | num | point source cataloging unit region numb |  |  | integer |  |  |  | na |  |  |  |  | rec_reg_def\numb.docx | x
6039 | REGIONS | rec_reg.def | rec_reg_def | pcu_reg_name |  |  | 2 |  | in_regs | name | point source cataloging unit region name |  |  | string | [8 empty] | rec_reg_def\name.docx | x
6042 | REGIONS | rec_reg.def | rec_reg_def | pcu_reg_area |  |  | 3 |  | in_regs | area_ha | point source cataloging unit region area |  |  | numeric | [8 empty] | rec_reg_def\area_ha.docx | x
6045 | REGIONS | rec_reg.def | rec_reg_def | nspu |  |  | 4 |  | in_regs | nspu | point source cataloging unit region element |  |  | integer | [8 empty] | rec_reg_def\nspu.docx | x
6048 | REGIONS | rec_reg.def | rec_reg_def | elem_cnt |  |  | 5 |  | in_regs | elem_cnt |  |  |  | integer | [8 empty] | rec_reg_def\elem_cnt.docx | x
6057 | res | res.key | res_key | res_numb |  | Simple | 1 | * |  | * | res number |  | none | integer |  |  |  |  | X | Y |  |  | ? | x
6060 | res | res.key | res_key | res_name |  | Simple | 2 | * |  | * | res name short |  | NA | string | [5 empty] | Y |  |  | ? | x
6060 | res | res.key | res_key | res_name_full |  | Simple | 3 | * |  | * | res name full |  | NA | string | [5 empty] | Y |  |  | ? | x
6063 | res | res.key | res_key | un_res_id |  | Simple | 4 | * |  | * | Unique res ID across entire CEAP 2 model |  | NA | string | [5 empty] | Y |  |  | ? | x
6066 | res | res.key | res_key | res_type |  | Simple | 5 | * |  | * | res type nhd/sparrow |  | none | string | [5 empty] | Y |  |  | ? | x
6069 | res | res.key | res_key | huc12 |  | Simple | 6 | * |  | * | HUC12 Name |  | NA | string | [5 empty] | Y |  |  | ? | x
6069 | res | res.key | res_key | comid |  | Simple | 7 | * |  | * | Trace_id of channel that res occurs on |  | NA | string | [5 empty] | Y |  |  | ? | x
6069 | res | res.key | res_key | surf_area |  | Simple | 8 | * |  | * | Surface area ha |  | NA | numeric | [5 empty] | Y |  |  | ? | x
6069 | res | res.key | res_key | inc_area |  | Simple | 9 | * |  | * | incremental drainage area ha |  | NA | numeric | [5 empty] | Y |  |  | ? | x
6069 | res | res.key | res_key | cum_area |  | Simple | 10 | * |  | * | cumulative drainage area ha |  | NA | numeric | [5 empty] | Y |  |  | ? | x
6063 | res | res.key | res_key | dwn_obj_typ_1 |  | Simple | 11 | * |  | * | downstream object type |  | NA | string | [5 empty] | Y |  |  | ? | x
6063 | res | res.key | res_key | dwn_obj_id_1 |  | Simple | 12 | * |  | * | downstream object identifier |  | NA | string | [5 empty] | Y |  |  | ? | x
6063 | res | res.key | res_key | dwn_frac_1 |  | Simple | 13 | * |  | * | downstream flow fraction to this object |  | NA | numeric | [5 empty] | Y |  |  | ? | x
6063 | res | res.key | res_key | dwn_obj_typ_2 |  | Simple | 14 | * |  | * | downstream object type |  | NA | string | [5 empty] | Y |  |  | ? | x
6063 | res | res.key | res_key | dwn_obj_id_2 |  | Simple | 15 | * |  | * | downstream object identifier |  | NA | string | [5 empty] | Y |  |  | ? | x
6063 | res | res.key | res_key | dwn_frac_2 |  | Simple | 16 | * |  | * | downstream flow fraction to this object |  | NA | numeric | [5 empty] | Y |  |  | ? | x
6063 | res | res.key | res_key | huc_conn_type |  | Simple | 17 | * |  | * | connction with outside huc12 or huc8 |  | NA | string | [5 empty] | Y |  |  | ? | x
6063 | res | res.key | res_key | huc_conn_num |  | Simple | 18 | * |  | * | huc number for outside connection |  | NA | string | [5 empty] | Y |  |  | ? | x
6063 | res | res.key | res_key | huc_conn_comid |  | Simple | 19 | * |  | * | comid for outside connection |  | NA | string | [5 empty] | Y |  |  | ? | x
6069 | res | res.key | res_key | desc |  | Simple | 20 | * |  | * | description |  | NA | string | [5 empty] | Y |  |  | ? | x
6057 | Sub | hru_sub.key | hru_sub_key | hru_numb |  | Simple | 1 | * |  | * | HRU number |  | none | integer |  |  |  |  | X | Y |  |  | ? | x
6060 | Sub | hru_sub.key | hru_sub_key | hru_name |  | Simple | 2 | * |  | * | HRU name |  | NA | string | [5 empty] | Y |  |  | ? | x
6063 | Sub | hru_sub.key | hru_sub_key | un_hru_id |  | Simple | 3 | * |  | * | Unique HRU ID across entire CEAP 2 model |  | NA | string | [5 empty] | Y |  |  | ? | x
6066 | Sub | hru_sub.key | hru_sub_key | sub_numb |  | Simple | 4 | * |  | * | Subbasin number |  | none | integer | [5 empty] | Y |  |  | ? | x
6069 | Sub | hru_sub.key | hru_sub_key | sub_name |  | Simple | 5 | * |  | * | Subbasin name |  | NA | string | [5 empty] | Y |  |  | ? | x
6069 | Sub | hru_sub.key | hru_sub_key | ls_numb |  | Simple | 6 | * |  | * | LS unit number |  | NA | string | [5 empty] | Y |  |  | ? | x
6069 | Sub | hru_sub.key | hru_sub_key | huc12 |  | Simple | 7 | * |  | * | HUC12 Name |  | NA | string | [5 empty] | Y |  |  | ? | x
6069 | Sub | hru_sub.key | hru_sub_key | area |  | Simple | 8 | * |  | * | Area ha |  | NA | numeric | [5 empty] | Y |  |  | ? | x
6069 | Sub | hru_sub.key | hru_sub_key | hru_class |  | Simple | 9 | * |  | * | broad landuse type |  | NA | string | [5 empty] | Y |  |  | ? | x
6069 | Sub | hru_sub.key | hru_sub_key | fuid |  | Simple | 10 | * |  | * | field Identifier |  | NA | string | [5 empty] | Y |  |  | ? | x
6069 | Sub | hru_sub.key | hru_sub_key | Landuse |  | Simple | 11 | * |  | * | landuse |  | NA | string | [5 empty] | Y |  |  | ? | x
6069 | Sub | hru_sub.key | hru_sub_key | desc |  | Simple | 12 | * |  | * | description |  | NA | string | [5 empty] | Y |  |  | ? | x
6057 | cha | cha.key | cha_key | cha_numb |  | Simple | 1 | * |  | * | cha number |  | none | integer |  |  |  |  | X | Y |  |  | ? | x
6060 | cha | cha.key | cha_key | cha_name |  | Simple | 2 | * |  | * | cha name |  | NA | string | [5 empty] | Y |  |  | ? | x
6063 | cha | cha.key | cha_key | un_cha_id |  | Simple | 3 | * |  | * | Unique cha ID across entire CEAP 2 model |  | NA | string | [5 empty] | Y |  |  | ? | x
6066 | cha | cha.key | cha_key | cha_type |  | Simple | 4 | * |  | * | Channel Type |  | none | string | [5 empty] | Y |  |  | ? | x
6069 | cha | cha.key | cha_key | huc12 |  | Simple | 5 | * |  | * | HUC12 Name |  | NA | string | [5 empty] | Y |  |  | ? | x
6069 | cha | cha.key | cha_key | inc_area |  | Simple | 6 | * |  | * | incremental drainage area ha |  | NA | numeric | [5 empty] | Y |  |  | ? | x
6069 | cha | cha.key | cha_key | cum_area |  | Simple | 7 | * |  | * | cumulative drainage area ha |  | NA | numeric | [5 empty] | Y |  |  | ? | x
6063 | cha | cha.key | cha_key | dwn_obj_typ_1 |  | Simple | 8 | * |  | * | downstream object type |  | NA | string | [5 empty] | Y |  |  | ? | x
6063 | cha | cha.key | cha_key | dwn_obj_id_1 |  | Simple | 9 | * |  | * | downstream object identifier |  | NA | string | [5 empty] | Y |  |  | ? | x
6063 | cha | cha.key | cha_key | dwn_frac_1 |  | Simple | 10 | * |  | * | downstream flow fraction to this object |  | NA | numeric | [5 empty] | Y |  |  | ? | x
6063 | cha | cha.key | cha_key | dwn_obj_typ_2 |  | Simple | 11 | * |  | * | downstream object type |  | NA | string | [5 empty] | Y |  |  | ? | x
6063 | cha | cha.key | cha_key | dwn_obj_id_2 |  | Simple | 12 | * |  | * | downstream object identifier |  | NA | string | [5 empty] | Y |  |  | ? | x
6063 | cha | cha.key | cha_key | dwn_frac_2 |  | Simple | 13 | * |  | * | downstream flow fraction to this object |  | NA | numeric | [5 empty] | Y |  |  | ? | x
6063 | cha | cha.key | cha_key | huc_conn_type |  | Simple | 14 | * |  | * | connction with outside huc12 or huc8 |  | NA | string | [5 empty] | Y |  |  | ? | x
6063 | cha | cha.key | cha_key | huc_conn_num |  | Simple | 15 | * |  | * | huc number for outside connection |  | NA | string | [5 empty] | Y |  |  | ? | x
6063 | cha | cha.key | cha_key | huc_conn_comid |  | Simple | 16 | * |  | * | comid for outside connection |  | NA | string | [5 empty] | Y |  |  | ? | x
6063 | cha | cha.key | cha_key | wb_id |  | Simple | 16 | * |  | * | waterbody id on this channel |  | NA | string | [5 empty] | Y |  |  | ? | x
6069 | cha | cha.key | cha_key | desc |  | Simple | 17 | * |  | * | description |  | NA | string | [5 empty] | Y |  |  | ? | x
6057 | out | out.key | out_key | out_numb |  | Simple | 1 | * |  | * | out number |  | none | integer | [5 empty] | Y |  |  | ? | x
6060 | out | out.key | out_key | out_name |  | Simple | 2 | * |  | * | outname |  | NA | string | [5 empty] | Y |  |  | ? | x
6069 | out | out.key | out_key | huc12 |  | Simple | 5 | * |  | * | HUC12 Name |  | NA | string | [5 empty] | Y |  |  | ? | x
6069 | out | out.key | out_key | inc_area |  | Simple | 6 | * |  | * | incremental drainage area ha |  | NA | numeric | [5 empty] | Y |  |  | ? | x
6069 | out | out.key | out_key | cum_area |  | Simple | 7 | * |  | * | cumulative drainage area ha |  | NA | numeric |  |  |  | 0 |  | Y |  |  | ? | x
6063 | out | out.key | out_key | dwn_obj_typ_1 |  | Simple | 8 | * |  | * | downstream object type |  | NA | string | [5 empty] | Y |  |  | ? | x
6063 | out | out.key | out_key | dwn_obj_id_1 |  | Simple | 9 | * |  | * | downstream object identifier |  | NA | string | [5 empty] | Y |  |  | ? | x
6063 | out | out.key | out_key | dwn_frac_1 |  | Simple | 10 | * |  | * | downstream flow fraction to this object |  | NA | numeric | [5 empty] | Y |  |  | ? | x
6063 | out | out.key | out_key | dwn_obj_typ_2 |  | Simple | 11 | * |  | * | downstream object type |  | NA | string | [5 empty] | Y |  |  | ? | x
6063 | out | out.key | out_key | dwn_obj_id_2 |  | Simple | 12 | * |  | * | downstream object identifier |  | NA | string | [5 empty] | Y |  |  | ? | x
6063 | out | out.key | out_key | dwn_frac_2 |  | Simple | 13 | * |  | * | downstream flow fraction to this object |  | NA | numeric | [5 empty] | Y |  |  | ? | x
6063 | out | out.key | out_key | huc_conn_type |  | Simple | 14 | * |  | * | connction with outside huc12 or huc8 |  | NA | string | [5 empty] | Y |  |  | ? | x
6063 | out | out.key | out_key | huc_conn_num |  | Simple | 15 | * |  | * | huc number for outside connection |  | NA | string | [5 empty] | Y |  |  | ? | x
6063 | out | out.key | out_key | huc_conn_comid |  | Simple | 16 | * |  | * | comid for outside connection |  | NA | string | [5 empty] | Y |  |  | ? | x
6069 | out | out.key | out_key | desc |  | Simple | 17 | * |  | * | description |  | NA | string | [5 empty] | Y |  |  | ? | x
OUTPUT
6078 | output | hyd-out.out | hyd_out.out | time | time |  | 1 | * |  | day | day |  |  | integer | 1 | 366 |  | 0
6081 | output | hyd-out.out | hyd_out.out | yr | yr |  | 2 | * |  | yrs | year |  |  | integer | 1 |  |  | 0
6084 | output | hyd-out.out | hyd_out.out | icmd | typ |  | 3 | * |  | icmd | icmd |  | sequential object number | integer |  |  |  | 0
6087 | output | hyd-out.out | hyd_out.out | typ | typ_no |  | 4 | * |  | typ | typ |  | type | string |  |  |  | na
6090 | output | hyd-out.out | hyd_out.out | tmp | tmp_degc |  | 5 | * |  | temp | temperature |  | deg temp | numeric | 0 |  | 0 | 3
6093 | output | hyd-out.out | hyd_out.out | flo | flo_m3/s |  | 6 | * |  | flo | volume of water |  | m^3 | numeric | 0 |  | 0 | 3
6096 | output | hyd-out.out | hyd_out.out | sed | sed_tons |  | 7 | * |  | sed | sediment |  | metric tons | numeric | 0 |  | 0 | 3
6099 | output | hyd-out.out | hyd_out.out | ptl_n | ptln_kg |  | 8 | * |  | orgn | organic N |  | kg N | numeric | 0 |  | 0 | 3
6102 | output | hyd-out.out | hyd_out.out | ptl_p | ptlp_kg |  | 9 | * |  | sedp | organic P |  | kg P | numeric | 0 |  | 0 | 3
6105 | output | hyd-out.out | hyd_out.out | no3_n | no3n_kg |  | 10 | * |  | no3 | NO3-N |  | kg N | numeric | 0 |  | 0 | 3
6108 | output | hyd-out.out | hyd_out.out | sol_p | solp_kg |  | 11 | * |  | solp | mineral (soluble P) |  | kg P | numeric | 0 |  | 0 | 3
6111 | output | hyd-out.out | hyd_out.out | sol_pest | sol_pest_mg |  | 12 | * |  | psol | pesticide in solution |  | mg pst | numeric | 0 |  | 0 | 3
6114 | output | hyd-out.out | hyd_out.out | srb_pest | srb_pest_mg |  | 13 | * |  | psor | pesticide sorbed to sediment |  | mg pst | numeric | 0 |  | 0 | 3
6117 | output | hyd-out.out | hyd_out.out | chla | chla_kg |  | 14 | * |  | chla | chlorophyll-a |  | kg | numeric | 0 |  | 0 | 3
6120 | output | hyd-out.out | hyd_out.out | nh3_n | nh3n_kg |  | 15 | * |  | nh3 | NH3 |  | kg N | numeric | 0 |  | 0 | 3
6123 | output | hyd-out.out | hyd_out.out | no2_n | no2n_kg |  | 16 | * |  | no2 | NO2 |  | kg N | numeric | 0 |  | 0 | 3
6126 | output | hyd-out.out | hyd_out.out | bod | bod_kg |  | 17 | * |  | cbod | carbonaceous biological oxygen demand |  | kg | numeric | 0 |  | 0 | 3
6129 | output | hyd-out.out | hyd_out.out | oxy | oxy_kg |  | 18 | * |  | dox | dissolved oxygen |  | kg | numeric | 0 |  | 0 | 3
6132 | output | hyd-out.out | hyd_out.out | p_bact | p_bact_cfu |  | 19 | * |  | bacp | persistent bacteria |  | # cfu/100ml | numeric | 0 |  | 0 | 3
6135 | output | hyd-out.out | hyd_out.out | lp_bact | lp_bact_cfu |  | 20 | * |  | baclp | less persistent bacteria |  | # cfu/100ml | numeric | 0 |  | 0 | 3
6138 | output | hyd-out.out | hyd_out.out | metl1 | metl1_kg |  | 21 | * |  | met1 | conservative metal #1 |  | kg | numeric | 0 |  | 0 | 3
6141 | output | hyd-out.out | hyd_out.out | metl2 | metl2_kg |  | 22 | * |  | met2 | conservative metal #2 |  | kg | numeric | 0 |  | 0 | 3
6144 | output | hyd-out.out | hyd_out.out | metl3 | metl3_kg |  | 23 | * |  | met3 | conservative metal #3 |  | kg | numeric | 0 |  | 0 | 3
6147 | output | hyd-out.out | hyd_out.out | sand | sand_tons |  | 24 | * |  | san | detached sand |  | tons | numeric | 0 |  | 0 | 3
6150 | output | hyd-out.out | hyd_out.out | silt | silt_tons |  | 25 | * |  | sil | detached silt |  | tons | numeric | 0 |  | 0 | 3
6153 | output | hyd-out.out | hyd_out.out | clay | clay_tons |  | 26 | * |  | cla | detached clay |  | tons | numeric | 0 |  | 0 | 3
6156 | output | hyd-out.out | hyd_out.out | sm_agg | sm_agg_tons |  | 27 | * |  | sag | detached small ag |  | tons | numeric | 0 |  | 0 | 3
6159 | output | hyd-out.out | hyd_out.out | lg_agg | lg_agg_tons |  | 28 | * |  | lag | detached large ag |  | tons | numeric | 0 |  | 0 | 3
6162 | output | hyd-out.out | hyd_out.out | gravel | gravel_tons |  | 29 | * |  | grv | gravel |  | tons | numeric | 0 |  | 0 | 3
6171 | output | channel.out | cha.out | day | time |  | 1 | * |  | day |  |  |  | integer |  |  |  | 0
6174 | output | channel.out | cha.out | yrs_cnt | yr |  | 2 | * |  | yrc | number of the year |  |  | integer |  |  |  | 0
6177 | output | channel.out | cha.out | jrch | unit |  | 3 | * |  | jrch | unit |  |  | integer |  |  |  | 0
6180 | output | channel.out | cha.out | flo_in | floin_m3/s |  | 4 | * |  | flo_in |  |  | (m^3/s) | numeric | 0 |  |  | 3
6183 | output | channel.out | cha.out | flo_out | floout_m3/s |  | 5 | * |  | flo_out |  |  | (m^3/s) | numeric | 0 |  |  | 3
6186 | output | channel.out | cha.out | evap | evap_m3/s |  | 6 | * |  | evap |  |  | (m^3/s) | numeric | 0 |  |  | 3
6189 | output | channel.out | cha.out | tloss | tloss_m3/s |  | 7 | * |  | tloss |  |  | (m^3/s) | numeric | 0 |  |  | 3
6192 | output | channel.out | cha.out | sed_in | sed_in_tons |  | 8 | * |  | sed_in |  |  | (tons) | numeric | 0 |  |  | 3
6195 | output | channel.out | cha.out | sed_out | sed_out_tons |  | 9 | * |  | sed_out |  |  | (tons) | numeric | 0 |  |  | 3
6198 | output | channel.out | cha.out | sed_conc | sedconc_mg/l |  | 10 | * |  | sed_conc |  |  | (mg/L) | numeric | 0 |  |  | 3
6201 | output | channel.out | cha.out | orgn_in | orgn_in_kgn |  | 11 | * |  | orgn_in |  |  | (kg N) | numeric | 0 |  |  | 3
6204 | output | channel.out | cha.out | orgn_out | orgn_out_kgn |  | 12 | * |  | orgn_out |  |  | (kg N) | numeric | 0 |  |  | 3
6207 | output | channel.out | cha.out | orgp_in | orgp_in_kgp |  | 13 | * |  | orgp_in |  |  | (kg P) | numeric | 0 |  |  | 3
6210 | output | channel.out | cha.out | orgp_out | orgp_out_kgp |  | 14 | * |  | orgp_out |  |  | (kg P) | numeric | 0 |  |  | 3
6213 | output | channel.out | cha.out | no3_in | no3n_in_kgn |  | 15 | * |  | no3_in |  |  | (kg N) | numeric | 0 |  |  | 3
6216 | output | channel.out | cha.out | no3_out | no3n_out_kgn |  | 16 | * |  | no3_out |  |  | (kg N) | numeric | 0 |  |  | 3
6219 | output | channel.out | cha.out | nh4_in | nh4n_in_kgn |  | 17 | * |  | nh4_in |  |  | (kg) | numeric | 0 |  |  | 3
6222 | output | channel.out | cha.out | nh4_out | nh4n_out_kgn |  | 18 | * |  | nh4_out |  |  | (kg) | numeric | 0 |  |  | 3
6225 | output | channel.out | cha.out | no2_in | no2n_in_kgn |  | 19 | * |  | no2_in |  |  | (kg) | numeric | 0 |  |  | 3
6228 | output | channel.out | cha.out | no2_out | no2n_out_kgn |  | 20 | * |  | no2_out |  |  | (kg) | numeric | 0 |  |  | 3
6231 | output | channel.out | cha.out | solp_in | solp_in_kgp |  | 21 | * |  | solp_in |  |  | (kg P) | numeric | 0 |  |  | 3
6234 | output | channel.out | cha.out | solp_out | solp_out_kgp |  | 22 | * |  | solp_out |  |  | (kg P) | numeric | 0 |  |  | 3
6237 | output | channel.out | cha.out | chl_a_in | chla_in_kg |  | 23 | * |  | chla_in |  |  | (kg) | numeric | 0 |  |  | 3
6240 | output | channel.out | cha.out | chl_a_out | chla_out_kg |  | 24 | * |  | chla_out |  |  | (kg) | numeric | 0 |  |  | 3
6243 | output | channel.out | cha.out | cbn_bod_in | cbn_bodin_kg |  | 25 | * |  | cbod_in |  |  | (kg) | numeric | 0 |  |  | 3
6246 | output | channel.out | cha.out | cbn_bod_out | cbn_bodout_kg |  | 26 | * |  | cbod_out |  |  | (kg) | numeric | 0 |  |  | 3
6249 | output | channel.out | cha.out | dis_in | disin_kg |  | 27 | * |  | dis_in |  |  | (kg) | numeric | 0 |  |  | 3
6252 | output | channel.out | cha.out | dis_out | disout_kg |  | 28 | * |  | dis_out |  |  | (kg) | numeric | 0 |  |  | 3
6255 | output | channel.out | cha.out | sol_pest_in | olpsti_mgpst |  | 29 | * |  | solpst_in |  |  | (mg pst) | numeric | 0 |  |  | 3
6258 | output | channel.out | cha.out | sol_pest_out | olpsto_mgpst |  | 30 | * |  | solpst_out |  |  | (mg pst) | numeric | 0 |  |  | 3
6261 | output | channel.out | cha.out | sorb_pest_in | rbpsti_mgpst |  | 31 | * |  | sorbpst_in |  |  | (mg pst) | numeric | 0 |  |  | 3
6264 | output | channel.out | cha.out | sorb_pest_out | rbpsto_mgpst |  | 32 | * |  | sorbpst_out |  |  | (mg pst) | numeric | 0 |  |  | 3
6267 | output | channel.out | cha.out | react | react_mgpst |  | 33 | * |  | react |  |  | (mg pst) | numeric | 0 |  |  | 3
6270 | output | channel.out | cha.out | volat | volat_mg |  | 34 | * |  | volat |  |  | (mg) | numeric | 0 |  |  | 3
6273 | output | channel.out | cha.out | setlpest | etlpst_mgpst |  | 35 | * |  | setlpst |  |  | (mg pst) | numeric | 0 |  |  | 3
6276 | output | channel.out | cha.out | resuspest | resuspst_mg |  | 36 | * |  | resuspst |  |  | (mg) | numeric | 0 |  |  | 3
6279 | output | channel.out | cha.out | difus | difus_mgpst |  | 37 | * |  | difus |  |  | mg pst | numeric | 0 |  |  | 3
6282 | output | channel.out | cha.out | reactb | reactb_sedmg |  | 38 | * |  | reactb |  |  | pst/sed (mg) | numeric | 0 |  |  | 3
6285 | output | channel.out | cha.out | bury | bury_burymg |  | 39 | * |  | bury |  |  | pst bury (mg) | numeric | 0 |  |  | 3
6288 | output | channel.out | cha.out | sed_pest | sedpest_mg |  | 40 | * |  | sedpest | pst in rivbed sed mg |  |  | numeric | 0 |  |  | 3
6291 | output | channel.out | cha.out | bacp | bacp |  | 41 | * |  | bacp | persistent bact out |  |  | numeric | 0 |  |  | 3
6294 | output | channel.out | cha.out | baclp | baclp |  | 42 | * |  | baclp | lpersistent bact out |  |  | numeric | 0 |  |  | 3
6297 | output | channel.out | cha.out | metl1 | met1 |  | 43 | * |  | met1 | cmetal #1 |  |  | numeric | 0 |  |  | 3
6300 | output | channel.out | cha.out | metl2 | met2 |  | 44 | * |  | met2 | cmetal #2 |  |  | numeric | 0 |  |  | 3
6303 | output | channel.out | cha.out | metl3 | met3 |  | 45 | * |  | met3 | cmetal #3 |  |  | numeric | 0 |  |  | 3
6306 | output | channel.out | cha.out | sand_in | sand_in |  | 46 | * |  | sand_in | sand in |  |  | numeric | 0 |  |  | 3
6309 | output | channel.out | cha.out | sand_out | sand_out |  | 47 | * |  | sand_out | sand out |  |  | numeric | 0 |  |  | 3
6312 | output | channel.out | cha.out | silt_in | silt_in |  | 48 | * |  | silt_in | silt_in |  |  | numeric | 0 |  |  | 3
6315 | output | channel.out | cha.out | silt_out | silt_out |  | 49 | * |  | silt_out | silt_out |  |  | numeric | 0 |  |  | 3
6318 | output | channel.out | cha.out | clay_in | clay_in |  | 50 | * |  | clay_in | clay_in |  |  | numeric | 0 |  |  | 3
6321 | output | channel.out | cha.out | clay_out | clay_out |  | 51 | * |  | clay_out | clay_out |  |  | numeric | 0 |  |  | 3
6324 | output | channel.out | cha.out | sm_agg_in | smag_in |  | 52 | * |  | smag_in | sm ag in |  |  | numeric | 0 |  |  | 3
6327 | output | channel.out | cha.out | sm_agg_out | smag_out |  | 53 | * |  | smag_out | sm ag out |  |  | numeric | 0 |  |  | 3
6330 | output | channel.out | cha.out | lg_agg_in | lag_in |  | 54 | * |  | lag_in | lg ag in |  |  | numeric | 0 |  |  | 3
6333 | output | channel.out | cha.out | lg_agg_out | lag_out |  | 55 | * |  | lag_out | lg ag out |  |  | numeric | 0 |  |  | 3
6336 | output | channel.out | cha.out | gravel_in | grvl_in |  | 56 | * |  | grvl_in | gravel in |  |  | numeric | 0 |  |  | 3
6339 | output | channel.out | cha.out | gravel_out | grvl_out |  | 57 | * |  | grvl_out | gravel out |  |  | numeric | 0 |  |  | 3
6342 | output | channel.out | cha.out | bnk_eros | bnk_ero |  | 58 | * |  | bnk_ero | bank erosion |  |  | numeric | 0 |  |  | 3
6345 | output | channel.out | cha.out | cha_deg | ch_deg |  | 59 | * |  | ch_deg | channel degradation |  |  | numeric | 0 |  |  | 3
6348 | output | channel.out | cha.out | cha_dep | ch_dep |  | 60 | * |  | ch_dep | channel deposition |  |  | numeric | 0 |  |  | 3
6351 | output | channel.out | cha.out | fp_dep | fp_dep |  | 61 | * |  | fp_dep | flood deposition |  |  | numeric | 0 |  |  | 3
6354 | output | channel.out | cha.out | tot_ssed | tot_ssed |  | 62 | * |  | tot_ssed | total suspended sediments |  |  | numeric | 0 |  |  | 3
6363 | output | hyd_in.out | hyd_in.out | time | time |  | 1 | * |  | day | day |  |  | integer | 1 | 366 |  | 0
6366 | output | hyd_in.out | hyd_in.out | yr | yr |  | 2 | * |  | yrs | year |  |  | integer | 1 |  |  | 0
6369 | output | hyd_in.out | hyd_in.out | icmd | typ |  | 3 | * |  | icmd | icmd |  | sequential object number | integer |  |  |  | 0
6372 | output | hyd_in.out | hyd_in.out | typ | typ_no |  | 4 | * |  | typ | typ |  | type | string |  |  |  | na
6375 | output | hyd_in.out | hyd_in.out | tmp | tmp_degc |  | 5 | * |  | temp | temperature |  | deg temp | numeric | 0 |  | 0 | 3
6378 | output | hyd_in.out | hyd_in.out | flo | flo_m3/s |  | 6 | * |  | flo | volume of water |  | m^3 | numeric | 0 |  | 0 | 3
6381 | output | hyd_in.out | hyd_in.out | sed | sed_tons |  | 7 | * |  | sed | sediment |  | metric tons | numeric | 0 |  | 0 | 3
6384 | output | hyd_in.out | hyd_in.out | ptl_n | ptln_kg |  | 8 | * |  | orgn | organic N |  | kg N | numeric | 0 |  | 0 | 3
6387 | output | hyd_in.out | hyd_in.out | ptl_p | ptlp_kg |  | 9 | * |  | sedp | organic P |  | kg P | numeric | 0 |  | 0 | 3
6390 | output | hyd_in.out | hyd_in.out | no3_n | no3n_kg |  | 10 | * |  | no3 | NO3-N |  | kg N | numeric | 0 |  | 0 | 3
6393 | output | hyd_in.out | hyd_in.out | sol_p | solp_kg |  | 11 | * |  | solp | mineral (soluble P) |  | kg P | numeric | 0 |  | 0 | 3
6396 | output | hyd_in.out | hyd_in.out | sol_pest | sol_pest_mg |  | 12 | * |  | psol | pesticide in solution |  | mg pst | numeric | 0 |  | 0 | 3
6399 | output | hyd_in.out | hyd_in.out | srb_pest | srb_pest_mg |  | 13 | * |  | psor | pesticide sorbed to sediment |  | mg pst | numeric | 0 |  | 0 | 3
6402 | output | hyd_in.out | hyd_in.out | chla | chla_kg |  | 14 | * |  | chla | chlorophyll-a |  | kg | numeric | 0 |  | 0 | 3
6405 | output | hyd_in.out | hyd_in.out | nh3_n | nh3n_kg |  | 15 | * |  | nh3 | NH3 |  | kg N | numeric | 0 |  | 0 | 3
6408 | output | hyd_in.out | hyd_in.out | no2_n | no2n_kg |  | 16 | * |  | no2 | NO2 |  | kg N | numeric | 0 |  | 0 | 3
6411 | output | hyd_in.out | hyd_in.out | bod | bod_kg |  | 17 | * |  | cbod | carbonaceous biological oxygen demand |  | kg | numeric | 0 |  | 0 | 3
6414 | output | hyd_in.out | hyd_in.out | oxy | oxy_kg |  | 18 | * |  | dox | dissolved oxygen |  | kg | numeric | 0 |  | 0 | 3
6417 | output | hyd_in.out | hyd_in.out | p_bact | p_bact_cfu |  | 19 | * |  | bacp | persistent bacteria |  | # cfu/100ml | numeric | 0 |  | 0 | 3
6420 | output | hyd_in.out | hyd_in.out | lp_bact | lp_bact_cfu |  | 20 | * |  | baclp | less persistent bacteria |  | # cfu/100ml | numeric | 0 |  | 0 | 3
6423 | output | hyd_in.out | hyd_in.out | metl1 | metl1_kg |  | 21 | * |  | met1 | conservative metal #1 |  | kg | numeric | 0 |  | 0 | 3
6426 | output | hyd_in.out | hyd_in.out | metl2 | metl2_kg |  | 22 | * |  | met2 | conservative metal #2 |  | kg | numeric | 0 |  | 0 | 3
6429 | output | hyd_in.out | hyd_in.out | metl3 | metl3_kg |  | 23 | * |  | met3 | conservative metal #3 |  | kg | numeric | 0 |  | 0 | 3
6432 | output | hyd_in.out | hyd_in.out | sand | sand_tons |  | 24 | * |  | san | detached sand |  | tons | numeric | 0 |  | 0 | 3
6435 | output | hyd_in.out | hyd_in.out | silt | silt_tons |  | 25 | * |  | sil | detached silt |  | tons | numeric | 0 |  | 0 | 3
6438 | output | hyd_in.out | hyd_in.out | clay | clay_tons |  | 26 | * |  | cla | detached clay |  | tons | numeric | 0 |  | 0 | 3
6441 | output | hyd_in.out | hyd_in.out | sm_agg | sm_agg_tons |  | 27 | * |  | sag | detached small ag |  | tons | numeric | 0 |  | 0 | 3
6444 | output | hyd_in.out | hyd_in.out | lg_agg | lg_agg_tons |  | 28 | * |  | lag | detached large ag |  | tons | numeric | 0 |  | 0 | 3
6447 | output | hyd_in.out | hyd_in.out | gravel | gravel_tons |  | 29 | * |  | grv | gravel |  | tons | numeric | 0 |  | 0 | 3
6456 | output | aquifer.out | aqu.out | day | time |  | 1 | * |  | yrs | day of the year (julian day) |  |  | integer | 0 |  | 0 | 0
6459 | output | aquifer.out | aqu.out | yrs_cnt | yrs |  | 2 | * |  | yrc | number of the year |  |  | integer | 0 |  | 0 | 0
6462 | output | aquifer.out | aqu.out | iaq | unit |  | 3 | * |  | isd | unit |  |  | integer | 0 |  | 0 | 0
6465 | output | aquifer.out | aqu.out | flo | flo_mm |  | 4 | * |  | flo | flow from aquifer in current time step |  | m^3 | numeric | 0 |  | 0 | 3
6468 | output | aquifer.out | aqu.out | stor | stor_mm |  | 5 | * |  | stor | water storage in aquifer |  | (mm) | numeric | 0 |  | 0 | 3
6471 | output | aquifer.out | aqu.out | rchrg | rchrg_mm |  | 6 | * |  | rchrg | recharge |  | m^3 | numeric | 0 |  | 0 | 3
6474 | output | aquifer.out | aqu.out | seep | seepage mm |  | 7 | * |  | seep | seepage to next object |  | (mm) | numeric | 0 |  | 0 | 3
6477 | output | aquifer.out | aqu.out | revap | revap_mm |  | 8 | * |  | revap | revap |  | m^3 | numeric | 0 |  | 0 | 3
6480 | output | aquifer.out | aqu.out | ht | ht_m |  | 9 | * |  | hgt | groundwater height |  | m | numeric | 0 |  | 0 | 3
6483 | output | aquifer.out | aqu.out | no3 | no3_kgn/ha |  | 10 | * |  | no3_st | nitrate-N concentration in aquifer |  | kg/ha N | numeric | 0 |  | 0 | 3
6486 | output | aquifer.out | aqu.out | minp | minp_kgp/ha |  | 11 | * |  | minp | mineral phosphorus from aquifer on current timestep |  | kg | numeric | 0 |  | 0 | 3
6489 | output | aquifer.out | aqu.out | orgn | orgn_kgn/ha |  | 12 | * |  | orgn |  |  | kg/ha N | numeric | 0 |  | 0 | 3
6492 | output | aquifer.out | aqu.out | orgp | orgp_kgp/ha |  | 13 | * |  | orgp |  |  | kg/ha P | numeric | 0 |  | 0 | 3
6495 | output | aquifer.out | aqu.out | rchrg_n | rchrgn_kgn/ha |  | 14 | * |  | rchrgn | amount of nitrate getting to the shallow aquifer |  | kg/ha N | numeric | 0 |  | 0 | 3
6498 | output | aquifer.out | aqu.out | nloss | perc_mm |  | 15 | * |  | nloss |  |  | kg/ha N | numeric | 0 |  | 0 | 3
6501 | output | aquifer.out | aqu.out | no3_gw | nloss_kgn/ha |  | 16 | * |  | no3gw | nitrate loading to reach in groundwater |  | kg N/ha | numeric | 0 |  | 0 | 3
6504 | output | aquifer.out | aqu.out | seep_no3 | nseep_kgn/ha |  | 17 | * |  | seepno3 | seepage of no3 to next object |  | kg | numeric | 0 |  | 0 | 3
6513 | output | deposition .out | dep.out | day | time |  | 1 | * |  | yrs | day |  |  | integer |  |  |  | 0
6516 | output | deposition .out | dep.out | yrs | yrs |  | 2 | * |  | yrc | year |  |  | integer |  |  |  | 0
6519 | output | deposition .out | dep.out | icmd | typ |  | 3 | * |  | obtyp | icmd |  |  | integer |  |  |  | 0
6522 | output | deposition .out | dep.out | typ | typ_no |  | 4 | * |  | iotypno | typ |  |  | string |  |  |  | na
6525 | output | deposition .out | dep.out | tmp | tmp_degc |  | 6 | * |  | temp | temperature |  | deg temp | numeric | 0 |  | 0 | 3
6528 | output | deposition .out | dep.out | flo | flo_m^3 |  | 7 | * |  | flo | volume of water |  | m^3 | numeric | 0 |  | 0 | 3
6531 | output | deposition .out | dep.out | sed | sed_mtons |  | 8 | * |  | sed | sediment |  | metric tons | numeric | 0 |  | 0 | 3
6534 | output | deposition .out | dep.out | orgn | orgn_kgn |  | 9 | * |  | orgn | organic N |  | kg N | numeric | 0 |  | 0 | 3
6537 | output | deposition .out | dep.out | sedp | sedp_kgp |  | 10 | * |  | sedp | organic P |  | kg P | numeric | 0 |  | 0 | 3
6540 | output | deposition .out | dep.out | no3 | no3_kgn |  | 11 | * |  | no3 | NO3-N |  | kg N | numeric | 0 |  | 0 | 3
6543 | output | deposition .out | dep.out | solp | solp_kgp |  | 12 | * |  | solp | mineral (soluble P) |  | kg P | numeric | 0 |  | 0 | 3
6546 | output | deposition .out | dep.out | pest_sol | pest_solu_mgpest |  | 13 | * |  | psol | pesticide in solution |  | mg pst | numeric | 0 |  | 0 | 3
6549 | output | deposition .out | dep.out | pest_sor | pest_sorb_mgpest |  | 14 | * |  | psor | pesticide sorbed to sediment |  | mg pst | numeric | 0 |  | 0 | 3
6552 | output | deposition .out | dep.out | chl_a | chl_a_kg |  | 15 | * |  | chla | chlorophyll-a |  | kg | numeric | 0 |  | 0 | 3
6555 | output | deposition .out | dep.out | nh3 | nh3_kgn |  | 16 | * |  | nh3 | NH3 |  | kg N | numeric | 0 |  | 0 | 3
6558 | output | deposition .out | dep.out | no2 | no2_kgn |  | 17 | * |  | no2 | NO2 |  | kg N | numeric | 0 |  | 0 | 3
6561 | output | deposition .out | dep.out | cbn_bod | cbn_bod_kg |  | 18 | * |  | cbod | carbonaceous biological oxygen demand |  | kg | numeric | 0 |  | 0 | 3
6564 | output | deposition .out | dep.out | dis_ox | dis_ox_kg |  | 19 | * |  | dox | dissolved oxygen |  | kg | numeric | 0 |  | 0 | 3
6567 | output | deposition .out | dep.out | bact_p | bact_p_#cfu/100ml |  | 20 | * |  | bacp | persistent bacteria |  | # cfu/100ml | numeric | 0 |  | 0 | 3
6570 | output | deposition .out | dep.out | bact_lp | bact_lp_#cfu/100ml |  | 21 | * |  | baclp | less persistent bacteria |  | # cfu/100ml | numeric | 0 |  | 0 | 3
6573 | output | deposition .out | dep.out | met1 | met1_kg |  | 22 | * |  | met1 | conservative metal #1 |  | kg | numeric | 0 |  | 0 | 3
6576 | output | deposition .out | dep.out | met2 | met2_kg |  | 23 | * |  | met2 | conservative metal #2 |  | kg | numeric | 0 |  | 0 | 3
6579 | output | deposition .out | dep.out | met3 | met3_kg |  | 24 | * |  | met3 | conservative metal #3 |  | kg | numeric | 0 |  | 0 | 3
6582 | output | deposition .out | dep.out | san | san_tons |  | 25 | * |  | san | detached sand |  | tons | numeric | 0 |  | 0 | 3
6585 | output | deposition .out | dep.out | sil | sil_tons |  | 26 | * |  | sil | detached silt |  | tons | numeric | 0 |  | 0 | 3
6588 | output | deposition .out | dep.out | cla | cla_tons |  | 27 | * |  | cla | detached clay |  | tons | numeric | 0 |  | 0 | 3
6591 | output | deposition .out | dep.out | sag | sag_tons |  | 28 | * |  | sag | detached small ag |  | tons | numeric | 0 |  | 0 | 3
6594 | output | deposition .out | dep.out | lag | lag_tons |  | 29 | * |  | lag | detached large ag |  | tons | numeric | 0 |  | 0 | 3
6597 | output | deposition .out | dep.out | grv | grv_tons |  | 30 | * |  | grv | gravel |  | tons | numeric | 0 |  | 0 | 3
6606 | output | hycon.out | hyc.out | ii | ? |  | 1 | * |  | ii |  |  |  | integer |  |  |  | 0
6609 | output | hycon.out | hyc.out | name | ? |  | 2 | * |  | name |  |  |  | string |  |  |  | na
6612 | output | hycon.out | hyc.out | typ | ? |  | 3 | * |  | typ |  |  |  | string |  |  |  | na
6615 | output | hycon.out | hyc.out | props | ? |  | 4 | * |  | props |  |  |  | numeric |  |  |  | 3
6618 | output | hydcon.out | hyc.out | props2 | ? |  | 5 | * |  | props2 |  |  |  | numeric |  |  |  | 3
6621 | output | hydcon.out | hyc.out | src_tot | ? |  | 6 | * |  | src_tot |  |  |  | numeric |  |  |  | 3
6624 | output | hydcon.out | hyc.out | rcv_tot | ? |  | 7 | * |  | rcv_tot |  |  |  | numeric |  |  |  | 3
6627 | output | hydcon.out | hyc.out | obj_out |  |  | 8 | * |  | obj_out |  |  |  | numeric |  |  |  | 3
6630 | output | hydcon.out | hyc.out | obj_typ_out |  |  | 9 | * |  | obtyp_out |  |  |  | numeric |  |  |  | 3
6633 | output | hydcon.out | hyc.out | obj_typ_no_out | ? |  | 10 | * |  | obtypno_out |  |  |  | numeric |  |  |  | 3
6636 | output | hydcon.out | hyc.out | h_typ_out | ? |  | 11 | * |  | htyp_out |  |  |  | numeric |  |  |  | 3
6645 | output | soils.out | soils.out | i | day |  | 1 | * |  | i |  |  |  | integer |  |  |  | 0
6648 | output | soils.out | soils.out | rsd | sol_rsd |  | 2 | * |  | rsd |  |  | t/ha | numeric |  |  |  | 3
6651 | output | soils.out | soils.out | solp_t | sol_p |  | 3 | * |  | solp_t |  |  | kg/ha | numeric |  |  |  | 3
6654 | output | soils.out | soils.out | sol_no3_t | no3 |  | 4 | * |  | solno3_t |  |  | kg/ha | numeric |  |  |  | 3
6657 | output | soils.out | soils.out | sol_orgn_t | org_n |  | 5 | * |  | solorgn_t |  |  | kg/ha | numeric |  |  |  | 3
6660 | output | soils.out | soils.out | sol_orgp_t | org_p |  | 6 | * |  | solorgp_t |  |  | kg/ha | numeric |  |  |  | 3
6663 | output | soils.out | soils.out | cn_day | cn |  | 7 | * |  | cnday |  |  |  | numeric |  |  |  | 3
6672 | output | mgt.out | mgt.out | j | hru |  | 1 | * |  | hru |  |  |  | integer |  |  |  | 0
6675 | output | mgt.out | mgt.out | yrs_cnt | yrs |  | 2 | * |  | year |  |  |  | integer |  |  |  | 0
6678 | output | mgt.out | mgt.out | i_mo | mon |  | 3 | * |  | mon |  |  |  | integer |  |  |  | 0
6681 | output | mgt.out | mgt.out | iida | day |  | 4 | * |  | day |  |  |  | integer |  |  |  | 0
6684 | output | mgt.out | mgt.out | plantnm | crop/fert/pest |  | 5 | * |  | crop |  |  |  | string |  |  |  | na
6687 | output | mgt.out | mgt.out | operation | operation |  | 6 | * |  | oper |  |  |  | integer |  |  |  | 3
6690 | output | mgt.out | mgt.out | phu_base | phu_base |  | 7 | * |  | phub |  |  |  | numeric |  |  |  | 3
6693 | output | mgt.out | mgt.out | phu_acc | phu_acc |  | 8 | * |  | phuacc |  |  |  | numeric |  |  |  | 3
6696 | output | mgt.out | mgt.out | sw | sol_sw |  | 9 | * |  | sw |  |  |  | numeric |  |  |  | 3
6699 | output | mgt.out | mgt.out | mass | biom_ms |  | 10 | * |  | bio |  |  |  | numeric |  |  |  | 3
6702 | output | mgt.out | mgt.out | rsd | sol_rsd |  | 11 | * |  | rsd |  |  |  | numeric |  |  |  | 3
6705 | output | mgt.out | mgt.out | sol_sum_no3 | sol |  | 12 | * |  | solno3 |  |  |  | numeric |  |  |  | 3
6708 | output | mgt.out | mgt.out | sol_sum_solp | sol |  | 13 | * |  | solp |  |  |  | numeric |  |  |  | 3
6711 | output | mgt.out | mgt.out | yld | yld |  | 14 | * |  | yld |  |  |  | numeric |  |  |  | 3
6714 | output | mgt.out | mgt.out | irramt | irr amt |  | 15 | * |  | irr |  |  |  | numeric |  |  |  | 3
6717 | output | mgt.out | mgt.out | amt | amt |  | 16 | * |  | amt |  |  |  | numeric |  |  |  | 3
6720 | output | mgt.out | mgt.out | effmix | mix eff |  | 17 | * |  | mix |  |  |  | numeric |  |  |  | 3
6723 | output | mgt.out | mgt.out | strsn | strsn |  | 18 | * |  | strsn |  |  |  | numeric |  |  |  | 3
6726 | output | mgt.out | mgt.out | strsp | strsp |  | 19 | * |  | strsp |  |  |  | numeric |  |  |  | 3
6729 | output | mgt.out | mgt.out | strstmp | strstmp |  | 20 | * |  | strmp |  |  |  | numeric |  |  |  | 3
6732 | output | mgt.out | mgt.out | strsw | strsw |  | 21 | * |  | strsw |  |  |  | numeric |  |  |  | 3
6735 | output | mgt.out | mgt.out | strsa | strsa |  | 22 | * |  | strsa |  |  |  | numeric |  |  |  | 3
6738 | output | mgt.out | mgt.out | irrsc | irrsc |  | 23 | * |  | irrsc |  |  |  | numeric |  |  |  | 3
6741 | output | mgt.out | mgt.out | irrno | irrno |  | 24 | * |  | irrno |  |  |  | numeric |  |  |  | 3
6744 | output | mgt.out | mgt.out | bm_mass | biom_mass |  | 25 | * |  | biom |  |  |  | numeric |  |  |  | 3
6747 | output | mgt.out | mgt.out | tuber | tuber |  | 26 | * |  | tuber |  |  |  | numeric |  |  |  | 3
6750 | output | mgt.out | mgt.out | residue | residue |  | 27 | * |  | resis |  |  |  | numeric |  |  |  | 3
6753 | output | mgt.out | mgt.out | nit | nit |  | 28 | * |  | nit |  |  |  | numeric |  |  |  | 3
6756 | output | mgt.out | mgt.out | phos | phos |  | 29 | * |  | phos |  |  |  | numeric |  |  |  | 3
6765 | output | crop_yld_aa.out | crop_aa.out | time | time |  | 1 | * |  | end_yr | ending year |  |  | integer |  |  |  | 0
6768 | output | crop_yld_aa.out | crop_aa.out | yrs | yrs |  | 2 | * |  | yrs | number of years |  |  | integer |  |  |  | 0
6771 | output | crop_yld_aa.out | crop_aa.out | unit | unit |  | 3 | * |  | j | unit |  |  | integer |  |  |  | 0
6774 | output | crop_yld_aa.out | crop_aa.out | plant_nm | plant_nm |  | 4 | * |  | plantnm | plant name |  |  | string |  |  |  | na
6777 | output | crop_yld_aa.out | crop_aa.out | yld | yld |  | 5 | * |  | yield | yield |  |  | numeric
6786 | output | sd_channel.out | sd_cha.out | day | time |  | 1 | * |  | day | not sure about this file???? Gsm |  |  | integer |  |  |  | 0
6789 | output | sd_channel.out | sd_cha.out | yrs_cnt | yrs |  | 2 | * |  | yrc |  |  |  | integer |  |  |  | 0
6792 | output | sd_channel.out | sd_cha.out | ich | unit |  | 3 | * |  | ich |  |  |  | integer |  |  |  | 0
6795 | output | sd_channel.out | sd_cha.out | floin_m^3/s | floin_m^3/s |  | 4 | * |  | ? |  |  | m^3/s | numeric |  |  |  | 3
6798 | output | sd_channel.out | sd_cha.out | pr_m^3/s | pr_m^3/s |  | 5 | * |  | ? |  |  | m^3/s | numeric |  |  |  | 3
6801 | output | sd_channel.out | sd_cha.out | sedin_tons | sedin_tons |  | 6 | * |  | ? |  |  | tons | numeric |  |  |  | 3
6804 | output | sd_channel.out | sd_cha.out | sedout_tons | sedout_tons |  | 7 | * |  | ? |  |  | tons | numeric |  |  |  | 3
6807 | output | sd_channel.out | sd_cha.out | washld_tons | washld_tons |  | 8 | * |  | ? |  |  | tons | numeric |  |  |  | 3
6810 | output | sd_channel.out | sd_cha.out | bed_ld_tons | bed_ld_tons |  | 9 | * |  | ? |  |  | tons | numeric |  |  |  | 3
6813 | output | sd_channel.out | sd_cha.out | dep_tons | dep_tons |  | 10 | * |  | ? |  |  | tons | numeric |  |  |  | 3
6816 | output | sd_channel.out | sd_cha.out | deg_btm_tons | deg_btm_tons |  | 11 | * |  | ? |  |  | tons | numeric |  |  |  | 3
6819 | output | sd_channel.out | sd_cha.out | eg_bank_tons | eg_bank_tons |  | 12 | * |  | ? |  |  | tons | numeric |  |  |  | 3
6822 | output | sd_channel.out | sd_cha.out | chsd_d | hcsed_tons |  | 13 | * |  | chsd_d |  |  | tons | numeric |  |  |  | 3
6825 | output | sd_channel.out | sd_cha.out | ch_wd | wd_m |  | 14 | * |  | chw |  |  | m | numeric |  |  |  | 3
6828 | output | sd_channel.out | sd_cha.out | chdp | depth_m |  | 15 | * |  | chd |  |  | m | numeric |  |  |  | 3
6831 | output | sd_channel.out | sd_cha.out | chslp | slope_m/m |  | 16 | * |  | chs |  |  | m/m | numeric |  |  |  | 3
6834 | output | sd_channel.out | sd_cha.out | hc_len | hclen_m |  | 17 | * |  | hc_len |  |  | m | numeric |  |  |  | 3
6843 | output | yield.out | yld.out | isd | na |  | 1 | * |  | isd |  |  |  | integer |  |  |  | 0
6846 | output | yield.out | yld.out | day | na |  | 2 | * |  | day |  |  |  | integer |  |  |  | 0
6849 | output | yield.out | yld.out | yrs_cnt | na |  | 3 | * |  | yrc |  |  |  | integer |  |  |  | 0
6852 | output | yield.out | yld.out | plannm | na |  | 4 | * |  | plannm |  |  |  | string |  |  |  | na
6855 | output | yield.out | yld.out | alai | na |  | 5 | * |  | alai |  |  |  | numeric |  |  |  | 3
6858 | output | yield.out | yld.out | dm | na |  | 6 | * |  | dm |  |  |  | numeric |  |  |  | 3
6861 | output | yield.out | yld.out | yld | na |  | 7 | * |  | yield |  |  |  | numeric |  |  |  | 3
6870 | output | flow_duration_curve.out | flow_dc.out | typ | ob_typ |  | 1 | * |  | typ |  |  |  | numeric
6873 | output | flow_duration_curve.out | flow_dc.out | props | props |  | 2 | * |  | props |  |  |  | numeric
6876 | output | flow_duration_curve.out | flow_dc.out | min | min |  | 3 | * |  | min |  |  |  | numeric |  |  | 10000000000 | 3
6879 | output | flow_duration_curve.out | flow_dc.out | p5 | p5 |  | 4 | * |  | p5 |  |  |  | numeric |  |  | 0 | 3
6882 | output | flow_duration_curve.out | flow_dc.out | p10 | p10 |  | 5 | * |  | p10 |  |  |  | numeric |  |  | 0 | 3
6885 | output | flow_duration_curve.out | flow_dc.out | p25 | p25 |  | 6 | * |  | p25 |  |  |  | numeric |  |  | 0 | 3
6888 | output | flow_duration_curve.out | flow_dc.out | p50 | p50 |  | 7 | * |  | p50 |  |  |  | numeric |  |  | 0 | 3
6891 | output | flow_duration_curve.out | flow_dc.out | p75 | p75 |  | 8 | * |  | p75 |  |  |  | numeric |  |  | 0 | 3
6894 | output | flow_duration_curve.out | flow_dc.out | p90 | p90 |  | 9 | * |  | p90 |  |  |  | numeric |  |  | 0 | 3
6897 | output | flow_duration_curve.out | flow_dc.out | max | max |  | 10 | * |  | max |  |  |  | numeric |  |  | 0 | 3
6900 | output | flow_duration_curve.out | flow_dc.out | mean | mean |  | 11 | * |  | mean |  |  |  | numeric |  |  | 0 | 3
6909 | output | diagnostics.out | diag.out | aqu | filename |  | 1 | * |  | aqu |  |  |  | string |  |  |  | na
6912 | output | diagnostics.out | diag.out | msh_aqp | rec |  | 2 | * |  | msh_aqp |  |  |  | integer |  |  |  | 0
6915 | output | diagnostics.out | diag.out | imax | max |  | 3 | * |  | imax |  |  |  | integer |  |  |  | 0
6918 | output | diagnostics.out | diag.out | file status | file status |  | 4 | * |  | ??
6927 | output | files_out.out | filesout.out |  | files_out |  | 1 | * | [5 empty] | string |  |  |  | na
6930 | output | files_out.out | filesout.out |  | output files written |  | 2 | * | [5 empty] | string |  |  |  | na
6939 | output | reservoir.out | res.out | day | time |  | 1 | * |  | day | julian day |  |  | integer |  |  |  | 0
6942 | output | reservoir.out | res.out | yrs | yrs |  | 2 | * |  | yrs | years |  |  | integer |  |  |  | 0
6945 | output | reservoir.out | res.out | j | resnum |  | 3 | * |  | j |  |  |  | integer |  |  |  | 0
6948 | output | reservoir.out | res.out | flowi | flowi |  | 4 | * |  | flowi | flow into res |  | m^3/s | numeric | 0 |  | 0 | 3
6951 | output | reservoir.out | res.out | flowo | flowo |  | 5 | * |  | flowo | flow out of res |  | m^3/s | numeric | 0 |  | 0 | 3
6954 | output | reservoir.out | res.out | sedi | sedi |  | 6 | * |  | sedi | sed entering res |  | metric tons | numeric | 0 |  | 0 | 3
6957 | output | reservoir.out | res.out | sedo | sedo |  | 7 | * |  | sedo | sed leaving res |  | metric tons | numeric | 0 |  | 0 | 3
6960 | output | reservoir.out | res.out | sedcon | sedcon |  | 8 | * |  | sedcon | sed conc in res |  | mg/L | numeric | 0 |  | 0 | 3
6963 | output | reservoir.out | res.out | pesti | pesti |  | 9 | * |  | pesti | pest entering res |  | mg pst | numeric | 0 |  | 0 | 3
6966 | output | reservoir.out | res.out | reactw | reactw |  | 10 | * |  | reactw | pest lost from res through reactions |  | mg pst | numeric | 0 |  | 0 | 3
6969 | output | reservoir.out | res.out | volatpest | latpst |  | 11 | * |  | volatpst | pest lost from res through volatiliza |  | mg pst | numeric | 0 |  | 0 | 3
6972 | output | reservoir.out | res.out | setlpest | etlpst |  | 12 | * |  | setlpst | pest moving from water to sed through |  | mg pst | numeric | 0 |  | 0 | 3
6975 | output | reservoir.out | res.out | resuspest | suspst |  | 13 | * |  | resuspst | pest moving from sed to water through |  | mg pst | numeric | 0 |  | 0 | 3
6978 | output | reservoir.out | res.out | difus | difus |  | 14 | * |  | difus | pest moving from water to sed through |  | mg pst | numeric | 0 |  | 0 | 3
6981 | output | reservoir.out | res.out | reactb | reactb |  | 15 | * |  | reactb | pest lost from res sed layer through |  | mg pst | numeric | 0 |  | 0 | 3
6984 | output | reservoir.out | res.out | bury | bury |  | 16 | * |  | bury | pest lost from res sed layer through |  | mg pst | numeric | 0 |  | 0 | 3
6987 | output | reservoir.out | res.out | pesto | pesto |  | 17 | * |  | pesto | pest transported out of res |  | mg pst | numeric | 0 |  | 0 | 3
6990 | output | reservoir.out | res.out | pestcon | pstcon |  | 18 | * |  | pstcon | pest conc in res water |  | mg pst/m^3 | numeric | 0 |  | 0 | 3
6993 | output | reservoir.out | res.out | spestcon | pstcon |  | 19 | * |  | spstcon | pest conc in res sed layer |  | mg pst/m^3 | numeric | 0 |  | 0 | 3
6996 | output | reservoir.out | res.out | ev | ev |  | 20 | * |  | ev | evap from res |  | m^3 H2O | numeric | 0 |  | 0 | 3
6999 | output | reservoir.out | res.out | sep | sep |  | 21 | * |  | sep | seepage from res |  | m^3 H2O | numeric | 0 |  | 0 | 3
7002 | output | reservoir.out | res.out | pcp | pcp |  | 22 | * |  | pcp | precipitation on res |  | m^3 H2O | numeric | 0 |  | 0 | 3
7005 | output | reservoir.out | res.out | flwim3 | flwim3 |  | 23 | * |  | flwim3 | water flowing into res |  | m^3 H2O | numeric | 0 |  | 0 | 3
7008 | output | reservoir.out | res.out | flwom3 | flwom3 |  | 24 | * |  | flwom3 | water flowing out of res |  | m^3 H2O | numeric | 0 |  | 0 | 3
7011 | output | reservoir.out | res.out | orgni | orgni |  | 25 | * |  | orgni | org N entering res |  | kg N | numeric | 0 |  | 0 | 3
7014 | output | reservoir.out | res.out | orgno | orgno |  | 26 | * |  | orgno | org N leaving res |  | kg N | numeric | 0 |  | 0 | 3
7017 | output | reservoir.out | res.out | orgpi | orgpi |  | 27 | * |  | orgpi | org P entering res |  | kg P | numeric | 0 |  | 0 | 3
7020 | output | reservoir.out | res.out | orgpo | orgpo |  | 28 | * |  | orgpo | org P leaving res |  | kg P | numeric | 0 |  | 0 | 3
7023 | output | reservoir.out | res.out | no3i | no3i |  | 29 | * |  | no3i | nitrate N entering res |  | kg N | numeric | 0 |  | 0 | 3
7026 | output | reservoir.out | res.out | no3o | no3o |  | 30 | * |  | no3o | nitrate N leaving res |  | kg N | numeric | 0 |  | 0 | 3
7029 | output | reservoir.out | res.out | no2i | no2i |  | 31 | * |  | no2i | nitrite entering res |  | kg N | numeric | 0 |  | 0 | 3
7032 | output | reservoir.out | res.out | no2o | no2o |  | 32 | * |  | no2o | nitrite leaving res |  | kg N | numeric | 0 |  | 0 | 3
7035 | output | reservoir.out | res.out | nh3i | nh3i |  | 33 | * |  | nh3i | ammonia entering res |  | kg N | numeric | 0 |  | 0 | 3
7038 | output | reservoir.out | res.out | nh3o | nh3o |  | 34 | * |  | nh3o | ammonia leaving res |  | kg N | numeric | 0 |  | 0 | 3
7041 | output | reservoir.out | res.out | solpi | solpi |  | 35 | * |  | solpi | mineral P entering res |  | kg P | numeric | 0 |  | 0 | 3
7044 | output | reservoir.out | res.out | solpo | solpo |  | 36 | * |  | solpo | mineral P leaving res |  | kg P | numeric | 0 |  | 0 | 3
7047 | output | reservoir.out | res.out | chl_ai | chl_ai |  | 37 | * |  | chlai | chlorophyll-a entering res |  | kg chla | numeric | 0 |  | 0 | 3
7050 | output | reservoir.out | res.out | chl_ao | chl_ao |  | 38 | * |  | chlao | chlorophyll-a leaving res |  | kg chla | numeric | 0 |  | 0 | 3
7053 | output | reservoir.out | res.out | orgpc | orgpc |  | 39 | * |  | orgpc | ave org P conc in res |  | mg P/L | numeric | 0 |  | 0 | 3
7056 | output | reservoir.out | res.out | solpc | solpc |  | 40 | * |  | solpc | ave sol P conc in res |  | mg P/L | numeric | 0 |  | 0 | 3
7059 | output | reservoir.out | res.out | orgnc | orgnc |  | 41 | * |  | orgnc | ave org N in res |  | mg N/L | numeric | 0 |  | 0 | 3
7062 | output | reservoir.out | res.out | no3c | no3c |  | 42 | * |  | no3c | ave nitrate conc in res |  | mg N/L | numeric | 0 |  | 0 | 3
7065 | output | reservoir.out | res.out | no2c | no2c |  | 43 | * |  | no2c | ave nitrite conc in res |  | mg N/L | numeric | 0 |  | 0 | 3
7068 | output | reservoir.out | res.out | nh3c | nh3c |  | 44 | * |  | nh3c | ave ammonia conc in re |  | mg N/L | numeric | 0 |  | 0 | 3
7077 | output | bsn_chan.out |  | day | time |  | 1 | * |  | day | julian day |  |  | integer |  |  |  | 0
7080 | output | bsn_chan.out |  | yrs | yrs |  | 2 | * |  | yrs | years |  |  | integer |  |  |  | 0
7083 | output | bsn_chan.out |  | j | resnum |  | 3 | * |  | j |  |  |  | integer |  |  |  | 0
7086 | output | bsn_chan.out |  | flowi | flowi |  | 4 | * |  | flowi | flow into res |  | m^3/s | numeric | 0 |  | 0 | 3
7089 | output | bsn_chan.out |  | flowo | flowo |  | 5 | * |  | flowo | flow out of res |  | m^3/s | numeric | 0 |  | 0 | 3
7092 | output | bsn_chan.out |  | sedi | sedi |  | 6 | * |  | sedi | sed entering res |  | metric tons | numeric | 0 |  | 0 | 3
7095 | output | bsn_chan.out |  | sedo | sedo |  | 7 | * |  | sedo | sed leaving res |  | metric tons | numeric | 0 |  | 0 | 3
7098 | output | bsn_chan.out |  | sedcon | sedcon |  | 8 | * |  | sedcon | sed conc in res |  | mg/L | numeric | 0 |  | 0 | 3
7101 | output | bsn_chan.out | res.out | pesti | pesti |  | 9 | * |  | pesti | pest entering res |  | mg pst | numeric | 0 |  | 0 | 3
7104 | output | bsn_chan.out | res.out | reactw | reactw |  | 10 | * |  | reactw | pest lost from res through reactions |  | mg pst | numeric | 0 |  | 0 | 3
7107 | output | bsn_chan.out | res.out | volatpest | latpst |  | 11 | * |  | volatpst | pest lost from res through volatiliza |  | mg pst | numeric | 0 |  | 0 | 3
7110 | output | bsn_chan.out | res.out | setlpest | etlpst |  | 12 | * |  | setlpst | pest moving from water to sed through |  | mg pst | numeric | 0 |  | 0 | 3
7113 | output | bsn_chan.out | res.out | resuspest | suspst |  | 13 | * |  | resuspst | pest moving from sed to water through |  | mg pst | numeric | 0 |  | 0 | 3
7122 | output | waterbal.hru | watb_hru.out | day | time |  | 1 | * |  | day | julian day |  |  | integer |  |  |  | 0
7125 | output | waterbal.hru | watb_hru.out | yrs_cnt | yrs |  | 2 | * |  | yrc | count of year |  |  | integer |  |  |  | 0
7128 | output | waterbal.hru | watb_hru.out | j | unit |  | 3 | * |  | j |  |  |  | integer |  |  |  | 0
7131 | output | waterbal.hru | watb_hru.out | pcp | pcp_mm |  | 4 | * |  | precip | prec falling on they HRU during timestep |  | mm H2O | numeric | 0 |  | 0 | 3
7134 | output | waterbal.hru | watb_hru.out | snofall | snow_mm |  | 5 | * |  | snofall | amt of prec falling as snow, sleet or freezing rain during timestep |  | mm H2O | numeric | 0 |  | 0 | 3
7137 | output | waterbal.hru | watb_hru.out | snomlt | snomlt_mm |  | 6 | * |  | snomlt | amt of snow or ice melting during timestep |  | mm H2O | numeric | 0 |  | 0 | 3
7140 | output | waterbal.hru | watb_hru.out | surq_gen | sq_gen_mm |  | 7 | * |  | surq_gen | amt of surf runoff to main channel |  | mm H2O | numeric | 0 |  | 0 | 3
7143 | output | waterbal.hru | watb_hru.out | lat_q | latq_mm |  | 8 | * |  | latq | amt of lat flow contrib to main channel during HRU during mon |  | mm H2O | numeric | 0 |  | 0 | 3
7146 | output | waterbal.hru | watb_hru.out | wateryld | wtryld_mm |  | 9 | * |  | wateryld | water yld (tot amt of water entering main channel) from HRU during mon |  | mm H2O | numeric | 0 |  | 0 | 3
7149 | output | waterbal.hru | watb_hru.out | perc | perc_mm |  | 10 | * |  | perc | amt of water perc out of the soil profile and into the vadose zone in HRU during mon |  | mm H2O | numeric | 0 |  | 0 | 3
7152 | output | waterbal.hru | watb_hru.out | et | et_mm |  | 11 | * |  | et | actual ET in HRU during mon |  | mm H2O | numeric | 0 |  | 0 | 3
7155 | output | waterbal.hru | watb_hru.out | tloss | tloss_mm |  | 12 | * |  | tloss | amt of trans losses from trib channels in HRU for mon |  | mm H2O | numeric | 0 |  | 0 | 3
7158 | output | waterbal.hru | watb_hru.out | eplant | eplant_mm |  | 13 | * |  | eplant | actual amt of transpiration that occurs during mon in HRU |  | mm H2O | numeric | 0 |  | 0 | 3
7161 | output | waterbal.hru | watb_hru.out | esoil | esoil_mm |  | 14 | * |  | esoil | actual amt of evap (from soil) that occurs during mon in HRU |  | mm H2O | numeric | 0 |  | 0 | 3
7164 | output | waterbal.hru | watb_hru.out | surq_cont | sq_cont_mm |  | 15 | * |  | surq_cont | amt of surf runoff gen during mon in HRU |  | mm H2O | numeric | 0 |  | 0 | 3
7167 | output | waterbal.hru | watb_hru.out | cn | cn |  | 16 | * |  | cn | CN values during mon in HRU |  | none | numeric | 0 |  | 0 | 3
7170 | output | waterbal.hru | watb_hru.out | sw | sw_mm |  | 17 | * |  | sw | sum of daily soil water values used to calc the curve number |  | mm H2O | numeric | 0 |  | 0 | 3
7173 | output | waterbal.hru | watb_hru.out | pet | pet_mm |  | 18 | * |  | pet | pot et on current day in HRU |  | mm H2O | numeric | 0 |  | 0 | 3
7176 | output | waterbal.hru | watb_hru.out | tile_q | qtile_mm |  | 19 | * |  | qtile | drainage tile flow contrib to main channel from HRU in mon |  | mm H2O | numeric | 0 |  | 0 | 3
7179 | output | waterbal.hru | watb_hru.out | irr | irr_mm |  | 20 | * |  | irr | amount of water applied to HRU |  | mm H2O | numeric | 0 |  | 0 | 3
7188 | output | waterbal.sd | watb_sd.out | day | time |  | 1 | * |  | day | julian day |  |  | integer |  |  |  | 0
7191 | output | waterbal.sd | watb_sd.out | yrs_cnt | yrs |  | 2 | * |  | yrc | count of year |  |  | integer |  |  |  | 0
7194 | output | waterbal.sd | watb_sd.out | isd | unit |  | 3 | * |  | isd |  |  |  | integer |  |  |  | 0
7197 | output | waterbal.sd | watb_sd.out | pcp | pcp_mm |  | 4 | * |  | precip | prec falling on they HRU during timestep |  | mm H2O | numeric | 0 |  | 0 | 3
7200 | output | waterbal.sd | watb_sd.out | snofall | snow_mm |  | 5 | * |  | snofall | amt of prec falling as snow, sleet or freezing rain during timestep |  | mm H2O | numeric | 0 |  | 0 | 3
7203 | output | waterbal.sd | watb_sd.out | snomlt | snomlt_mm |  | 6 | * |  | snomlt | amt of snow or ice melting during timestep |  | mm H2O | numeric | 0 |  | 0 | 3
7206 | output | waterbal.sd | watb_sd.out | surq_gen | sq_gen_mm |  | 7 | * |  | surq_gen | amt of surf runoff to main channel |  | mm H2O | numeric | 0 |  | 0 | 3
7209 | output | waterbal.sd | watb_sd.out | latq | latq_mm |  | 8 | * |  | latq | amt of lat flow contrib to main channel during HRU during mon |  | mm H2O | numeric | 0 |  | 0 | 3
7212 | output | waterbal.sd | watb_sd.out | wateryld | wtryld_mm |  | 9 | * |  | wateryld | water yld (tot amt of water entering main channel) from HRU during mon |  | mm H2O | numeric | 0 |  | 0 | 3
7215 | output | waterbal.sd | watb_sd.out | perc | perc_mm |  | 10 | * |  | perc | amt of water perc out of the soil profile and into the vadose zone in HRU during mon |  | mm H2O | numeric | 0 |  | 0 | 3
7218 | output | waterbal.sd | watb_sd.out | et | et_mm |  | 11 | * |  | et | actual ET in HRU during mon |  | mm H2O | numeric | 0 |  | 0 | 3
7221 | output | waterbal.sd | watb_sd.out | tloss | tloss_mm |  | 12 | * |  | tloss | amt of trans losses from trib channels in HRU for mon |  | mm H2O | numeric | 0 |  | 0 | 3
7224 | output | waterbal.sd | watb_sd.out | eplant | eplant_mm |  | 13 | * |  | eplant | actual amt of transpiration that occurs during mon in HRU |  | mm H2O | numeric | 0 |  | 0 | 3
7227 | output | waterbal.sd | watb_sd.out | esoil | esoil_mm |  | 14 | * |  | esoil | actual amt of evap (from soil) that occurs during mon in HRU |  | mm H2O | numeric | 0 |  | 0 | 3
7230 | output | waterbal.sd | watb_sd.out | surq_cont | sq_cont_mm |  | 15 | * |  | surq_cont | amt of surf runoff gen during mon in HRU |  | mm H2O | numeric | 0 |  | 0 | 3
7233 | output | waterbal.sd | watb_sd.out | cn | cn |  | 16 | * |  | cn | CN values during mon in HRU |  | none | numeric | 0 |  | 0 | 3
7236 | output | waterbal.sd | watb_sd.out | sw | sw_mm |  | 17 | * |  | sw | sum of daily soil water values used to calc the curve number |  | mm H2O | numeric | 0 |  | 0 | 3
7239 | output | waterbal.sd | watb_sd.out | pet | pet_mm |  | 18 | * |  | pet | pot et on current day in HRU |  | mm H2O | numeric | 0 |  | 0 | 3
7242 | output | waterbal.sd | watb_sd.out | tile_q | qtile_mm |  | 19 | * |  | qtile | drainage tile flow contrib to main channel from HRU in mon |  | mm H2O | numeric | 0 |  | 0 | 3
7245 | output | waterbal.sd | watb_sd.out | irr | irr_mm |  | 20 | * |  | irr | amount of water applied to HRU |  | mm H2O | numeric | 0 |  | 0 | 3
7254 | output | waterbal.sub | watb_sub.out | day | time |  | 1 | * |  | yrs | julian day |  |  | integer |  |  |  | 0
7257 | output | waterbal.sub | watb_sub.out | yrs_cnt | yrs |  | 2 | * |  | yrc | count of year |  |  | integer |  |  |  | 0
7260 | output | waterbal.sub | watb_sub.out | isub | unit |  | 3 | * |  | isd |  |  |  | integer |  |  |  | 0
7263 | output | waterbal.sub | watb_sub.out | pcp | prec_mm |  | 4 | * |  | precip | prec falling on they HRU during timestep |  | mm H2O | numeric | 0 |  | 0 | 3
7266 | output | waterbal.sub | watb_sub.out | snofall | snow_mm |  | 5 | * |  | snofall | amt of prec falling as snow, sleet or freezing rain during timestep |  | mm H2O | numeric | 0 |  | 0 | 3
7269 | output | waterbal.sub | watb_sub.out | snomlt | snomlt_mm |  | 6 | * |  | snomlt | amt of snow or ice melting during timestep |  | mm H2O | numeric | 0 |  | 0 | 3
7272 | output | waterbal.sub | watb_sub.out | surq_gen | sq_gen_mm |  | 7 | * |  | surq_gen | amt of surf runoff to main channel |  | mm H2O | numeric | 0 |  | 0 | 3
7275 | output | waterbal.sub | watb_sub.out | latq | latq_mm |  | 8 | * |  | latq | amt of lat flow contrib to main channel during HRU during mon |  | mm H2O | numeric | 0 |  | 0 | 3
7278 | output | waterbal.sub | watb_sub.out | wateryld | wtryld_mm |  | 9 | * |  | wateryld | water yld (tot amt of water entering main channel) from HRU during mon |  | mm H2O | numeric | 0 |  | 0 | 3
7281 | output | waterbal.sub | watb_sub.out | perc | perc_mm |  | 10 | * |  | perc | amt of water perc out of the soil profile and into the vadose zone in HRU during mon |  | mm H2O | numeric | 0 |  | 0 | 3
7284 | output | waterbal.sub | watb_sub.out | et | et_mm |  | 11 | * |  | et | actual ET in HRU during mon |  | mm H2O | numeric | 0 |  | 0 | 3
7287 | output | waterbal.sub | watb_sub.out | tloss | tloss_mm |  | 12 | * |  | tloss | amt of trans losses from trib channels in HRU for mon |  | mm H2O | numeric | 0 |  | 0 | 3
7290 | output | waterbal.sub | watb_sub.out | eplant | eplant_mm |  | 13 | * |  | eplant | actual amt of transpiration that occurs during mon in HRU |  | mm H2O | numeric | 0 |  | 0 | 3
7293 | output | waterbal.sub | watb_sub.out | esoil | esoil_mm |  | 14 | * |  | esoil | actual amt of evap (from soil) that occurs during mon in HRU |  | mm H2O | numeric | 0 |  | 0 | 3
7296 | output | waterbal.sub | watb_sub.out | surq_cont | sq_cont_mm |  | 15 | * |  | surq_cont | amt of surf runoff gen during mon in HRU |  | mm H2O | numeric | 0 |  | 0 | 3
7299 | output | waterbal.sub | watb_sub.out | cn | cn |  | 16 | * |  | cn | CN values during mon in HRU |  | none | numeric | 0 |  | 0 | 3
7302 | output | waterbal.sub | watb_sub.out | sw | sw_mm |  | 16 | * |  | sw | sum of daily soil water values used to calc the curve number |  | mm H2O | numeric | 0 |  | 0 | 3
7305 | output | waterbal.sub | watb_sub.out | pet | pet_mm |  | 18 | * |  | pet | pot et on current day in HRU |  | mm H2O | numeric | 0 |  | 0 | 3
7308 | output | waterbal.sub | watb_sub.out | tile_q | qtile_mm |  | 19 | * |  | qtile | drainage tile flow contrib to main channel from HRU in mon |  | mm H2O | numeric | 0 |  | 0 | 3
7311 | output | waterbal.sub | watb_sub.out | irr | irr_mm |  | 20 | * |  | irr | amount of water applied to HRU |  | mm H2O | numeric | 0 |  | 0 | 3
7320 | output | waterbal.bsn | watb_bsn.out | day | time |  | 1 | * |  | day | julian day |  |  | integer |  |  |  | 0
7323 | output | waterbal.bsn | watb_bsn.out | yrs_cnt | yrs |  | 2 | * |  | yrc | count of year |  |  | integer |  |  |  | 0
7326 | output | waterbal.bsn | watb_bsn.out | iz | unit |  | 3 | * |  | iz |  |  |  | integer |  |  |  | 0
7329 | output | waterbal.bsn | watb_bsn.out | pcp | pcp_mm |  | 4 | * |  | precip | prec falling on they HRU during timestep |  | mm H2O | numeric | 0 |  | 0 | 3
7332 | output | waterbal.bsn | watb_bsn.out | snofall | snow_mm |  | 5 | * |  | snofall | amt of prec falling as snow, sleet or freezing rain during timestep |  | mm H2O | numeric | 0 |  | 0 | 3
7335 | output | waterbal.bsn | watb_bsn.out | snomlt | snomlt_mm |  | 6 | * |  | snomlt | amt of snow or ice melting during timestep |  | mm H2O | numeric | 0 |  | 0 | 3
7338 | output | waterbal.bsn | watb_bsn.out | surq_gen | sq_gen_mm |  | 7 | * |  | surq_gen | amt of surf runoff to main channel |  | mm H2O | numeric | 0 |  | 0 | 3
7341 | output | waterbal.bsn | watb_bsn.out | latq | latq_mm |  | 8 | * |  | latq | amt of lat flow contrib to main channel during HRU during mon |  | mm H2O | numeric | 0 |  | 0 | 3
7344 | output | waterbal.bsn | watb_bsn.out | wateryld | wtryld_mm |  | 9 | * |  | wateryld | water yld (tot amt of water entering main channel) from HRU during mon |  | mm H2O | numeric | 0 |  | 0 | 3
7347 | output | waterbal.bsn | watb_bsn.out | perc | perc_mm |  | 10 | * |  | perc | amt of water perc out of the soil profile and into the vadose zone in HRU during mon |  | mm H2O | numeric | 0 |  | 0 | 3
7350 | output | waterbal.bsn | watb_bsn.out | et | et_mm |  | 11 | * |  | et | actual ET in HRU during mon |  | mm H2O | numeric | 0 |  | 0 | 3
7353 | output | waterbal.bsn | watb_bsn.out | tloss | tloss_mm |  | 12 | * |  | tloss | amt of trans losses from trib channels in HRU for mon |  | mm H2O | numeric | 0 |  | 0 | 3
7356 | output | waterbal.bsn | watb_bsn.out | eplant | eplant_mm |  | 13 | * |  | eplant | actual amt of transpiration that occurs during mon in HRU |  | mm H2O | numeric | 0 |  | 0 | 3
7359 | output | waterbal.bsn | watb_bsn.out | esoil | esoil_mm |  | 14 | * |  | esoil | actual amt of evap (from soil) that occurs during mon in HRU |  | mm H2O | numeric | 0 |  | 0 | 3
7362 | output | waterbal.bsn | watb_bsn.out | surq_cont | sq_cont_mm |  | 15 | * |  | surq_cont | amt of surf runoff gen during mon in HRU |  | mm H2O | numeric | 0 |  | 0 | 3
7365 | output | waterbal.bsn | watb_bsn.out | cn | cn |  | 16 | * |  | cn | CN values during mon in HRU |  | none | numeric | 0 |  | 0 | 3
7368 | output | waterbal.bsn | watb_bsn.out | sw | sw_mm |  | 17 | * |  | sw | sum of daily soil water values used to calc the curve number |  | mm H2O | numeric | 0 |  | 0 | 3
7371 | output | waterbal.bsn | watb_bsn.out | pet | pet_mm |  | 18 | * |  | pet | pot et on current day in HRU |  | mm H2O | numeric | 0 |  | 0 | 3
7374 | output | waterbal.bsn | watb_bsn.out | tile_q | qtile_mm |  | 19 | * |  | qtile | drainage tile flow contrib to main channel from HRU in mon |  | mm H2O | numeric | 0 |  | 0 | 3
7377 | output | waterbal.bsn | watb_bsn.out | irr | irr_mm |  | 20 | * |  | irr | amount of water applied to HRU |  | mm H2O | numeric | 0 |  | 0 | 3
7386 | output | nutbal.hru | nutb_hru.out | day | time |  | 1 | * |  | day | julian day |  |  | integer |  |  |  | 0
7389 | output | nutbal.hru | nutb_hru.out | yrs_cnt | yrs |  | 2 | * |  | yrc | count of year |  |  | integer |  |  |  | 0
7392 | output | nutbal.hru | nutb_hru.out | j | unit |  | 3 | * |  | j |  |  |  | integer |  |  |  | 0
7395 | output | nutbal.hru | nutb_hru.out | c_fert_n | c_fert_n_kgha |  | 4 | * |  | cfertn | total amount of nitrogen applied to soil during continuous fertilizer operation |  | kg N/ha | numeric | 0 |  | 0 | 3
7398 | output | nutbal.hru | nutb_hru.out | c_fert_p | c_fert_p_kgha |  | 5 | * |  | cfertp | total amount of phosphorus applied to soil during continuous fertilizer operation |  | kg P/ha | numeric | 0 |  | 0 | 3
7401 | output | nutbal.hru | nutb_hru.out | grazn | grzn_kgha |  | 6 | * |  | grazn | amt of nit added to soil in grazing on the day in HRU |  | kg N/ha | numeric | 0 |  | 0 | 3
7404 | output | nutbal.hru | nutb_hru.out | grazp | grzp_kgha |  | 7 | * |  | grazp | amt of phos added to soil in grazing on the day in HRU |  | kg P/ha | numeric | 0 |  | 0 | 3
7407 | output | nutbal.hru | nutb_hru.out | auton | autn_kgha |  | 8 | * |  | auton | amt of nit applied in auto-fert applic |  | kg N/ha | numeric | 0 |  | 0 | 3
7410 | output | nutbal.hru | nutb_hru.out | autop | autp_kgha |  | 9 | * |  | autop | amt of phos applied in auto-fert applic |  | kg P/ha | numeric | 0 |  | 0 | 3
7413 | output | nutbal.hru | nutb_hru.out | rmp1tl | rm1t_kgha |  | 10 | * |  | rmp1tl | amt of phos moving from the labile min pool to the active min pool in the soil profile on the current day in the HRU |  | kg P/ha | numeric | 0 |  | 0 | 3
7416 | output | nutbal.hru | nutb_hru.out | roctl | rctl_kgha |  | 11 | * |  | roctl | amt of phos moving from the active min pool to the stable min pool in the soil profile on the current day in the HRU |  | kg P/ha | numeric | 0 |  | 0 | 3
7419 | output | nutbal.hru | nutb_hru.out | fert_n | frtn_kgha |  | 12 | * |  | fertn | tot amt of nit applied to soil in HRU on day |  | kg N/ha | numeric | 0 |  | 0 | 3
7422 | output | nutbal.hru | nutb_hru.out | fert_p | frtp_kgha |  | 13 | * |  | fertp | tot amt of phos applied to soil in HRU on day |  | kg P/ha | numeric | 0 |  | 0 | 3
7425 | output | nutbal.hru | nutb_hru.out | fixn | fixn_kgha |  | 14 | * |  | fixn | amt of nit added to plant biomass via fixation on the day in HRU |  | kg N/ha | numeric | 0 |  | 0 | 3
7428 | output | nutbal.hru | nutb_hru.out | wdntl | wntl_kgha |  | 15 | * |  | wdntl | amt of nit lost from nitrate pool by denit in soil profile on current day in HRU |  | kg N/ha | numeric | 0 |  | 0 | 3
7431 | output | nutbal.hru | nutb_hru.out | hmntl | hntl_kgha |  | 16 | * |  | hmntl | amt of nit moving from active org to nit pool in soil profile on current day in HRU |  | kg N/ha | numeric | 0 |  | 0 | 3
7434 | output | nutbal.hru | nutb_hru.out | rwntl | rbtl_kgha |  | 17 | * |  | rwntl | amt of nit moving from active org to stable org pool in soil profile on current day in HRU |  | kg N/ha | numeric | 0 |  | 0 | 3
7437 | output | nutbal.hru | nutb_hru.out | hmptl | hmpt_kgha |  | 18 | * |  | hmptl | amt of phos moving from the org to labile pool in soil profile on current day in HRU |  | kg P/ha | numeric | 0 |  | 0 | 3
7440 | output | nutbal.hru | nutb_hru.out | rsd_mn2tl | rsd_m2t_kgha |  | 19 | * |  | rmn2tl | amt of nit moving from the fresh org (residue) to the nitrate(80%) and active org(20%) pools in soil profile on current day in HRU |  | kg N/ha | numeric | 0 |  | 0 | 3
7443 | output | nutbal.hru | nutb_hru.out | rsd_mptl | rsd_mpt_kgha |  | 20 | * |  | rmptl | amt of phos moving from the fresh org (residue) to the labile(80%) and org(20%) pools in soil profile on current day in HRU |  | kg P/ha | numeric | 0 |  | 0 | 3
7446 | output | nutbal.hru | nutb_hru.out | no3_pcp | no3_pcp_kgha |  | 21 | * |  | no3pcp | nitrate added to the soil in rainfall |  | kg N/ha | numeric | 0 |  | 0 | 3
7455 | output | nutbal.sub | nutb_sub.out | day | time |  | 1 | * |  | day | julian day |  |  | integer |  |  |  | 0
7458 | output | nutbal.sub | nutb_sub.out | yrs_cnt | yrs |  | 2 | * |  | yrc | count of year |  |  | integer |  |  |  | 0
7461 | output | nutbal.sub | nutb_sub.out | isub | unit |  | 3 | * |  | isub |  |  |  | integer |  |  |  | 0
7464 | output | nutbal.sub | nutb_sub.out | c_fert_n | c_fert_n_kgha |  | 4 | * |  | cfertn | total amount of nitrogen applied to soil during continuous fertilizer operation |  | kg N/ha | numeric | 0 |  | 0 | 3
7467 | output | nutbal.sub | nutb_sub.out | c_fert_p | c_fert_p_kgha |  | 5 | * |  | cfertp | total amount of phosphorus applied to soil during continuous fertilizer operation |  | kg P/ha | numeric | 0 |  | 0 | 3
7470 | output | nutbal.sub | nutb_sub.out | grazn | grzn_kgha |  | 6 | * |  | grazn | amt of nit added to soil in grazing on the day in HRU |  | kg N/ha | numeric | 0 |  | 0 | 3
7473 | output | nutbal.sub | nutb_sub.out | grazp | grzp_kgha |  | 7 | * |  | grazp | amt of phos added to soil in grazing on the day in HRU |  | kg P/ha | numeric | 0 |  | 0 | 3
7476 | output | nutbal.sub | nutb_sub.out | auton | autn_kgha |  | 8 | * |  | auton | amt of nit applied in auto-fert applic |  | kg N/ha | numeric | 0 |  | 0 | 3
7479 | output | nutbal.sub | nutb_sub.out | autop | autp_kgha |  | 9 | * |  | autop | amt of phos applied in auto-fert applic |  | kg P/ha | numeric | 0 |  | 0 | 3
7482 | output | nutbal.sub | nutb_sub.out | rmp1tl | rm1t_kgha |  | 10 | * |  | rmp1tl | amt of phos moving from the labile min pool to the active min pool in the soil profile on the current day in the HRU |  | kg P/ha | numeric | 0 |  | 0 | 3
7485 | output | nutbal.sub | nutb_sub.out | roctl | rctl_kgha |  | 11 | * |  | roctl | amt of phos moving from the active min pool to the stable min pool in the soil profile on the current day in the HRU |  | kg P/ha | numeric | 0 |  | 0 | 3
7488 | output | nutbal.sub | nutb_sub.out | fert_n | frtn_kgha |  | 12 | * |  | fertn | tot amt of nit applied to soil in HRU on day |  | kg N/ha | numeric | 0 |  | 0 | 3
7491 | output | nutbal.sub | nutb_sub.out | fert_p | frtp_kgha |  | 13 | * |  | fertp | tot amt of phos applied to soil in HRU on day |  | kg P/ha | numeric | 0 |  | 0 | 3
7494 | output | nutbal.sub | nutb_sub.out | fixn | fixn_kgha |  | 14 | * |  | fixn | amt of nit added to plant biomass via fixation on the day in HRU |  | kg N/ha | numeric | 0 |  | 0 | 3
7497 | output | nutbal.sub | nutb_sub.out | wdntl | wntl_kgha |  | 15 | * |  | wdntl | amt of nit lost from nitrate pool by denit in soil profile on current day in HRU |  | kg N/ha | numeric | 0 |  | 0 | 3
7500 | output | nutbal.sub | nutb_sub.out | hmntl | hntl_kgha |  | 16 | * |  | hmntl | amt of nit moving from active org to nit pool in soil profile on current day in HRU |  | kg N/ha | numeric | 0 |  | 0 | 3
7503 | output | nutbal.sub | nutb_sub.out | rwntl | rbtl_kgha |  | 17 | * |  | rwntl | amt of nit moving from active org to stable org pool in soil profile on current day in HRU |  | kg N/ha | numeric | 0 |  | 0 | 3
7506 | output | nutbal.sub | nutb_sub.out | hmptl | hmpt_kgha |  | 18 | * |  | hmptl | amt of phos moving from the org to labile pool in soil profile on current day in HRU |  | kg P/ha | numeric | 0 |  | 0 | 3
7509 | output | nutbal.sub | nutb_sub.out | rsd_mn2tl | rsd_m2t_kgha |  | 19 | * |  | rmn2tl | amt of nit moving from the fresh org (residue) to the nitrate(80%) and active org(20%) pools in soil profile on current day in HRU |  | kg N/ha | numeric | 0 |  | 0 | 3
7512 | output | nutbal.sub | nutb_sub.out | rsd_mptl | rsd_mpt_kgha |  | 20 | * |  | rmptl | amt of phos moving from the fresh org (residue) to the labile(80%) and org(20%) pools in soil profile on current day in HRU |  | kg P/ha | numeric | 0 |  | 0 | 3
7515 | output | nutbal.sub | nutb_sub.out | no3_pcp | no3_pcp_kgha |  | 21 | * |  | no3pcp | nitrate added to the soil in rainfall |  | kg N/ha | numeric | 0 |  | 0 | 3
7524 | output | nutbal.bsn | nutb_bsn.out | day | time |  | 1 | * |  | day | julian day |  |  | integer |  |  |  | 0
7527 | output | nutbal.bsn | nutb_bsn.out | yrs_cnt | yrs |  | 2 | * |  | yrc | count of year |  |  | integer |  |  |  | 0
7530 | output | nutbal.bsn | nutb_bsn.out | iz | unit |  | 3 | * |  | iz |  |  |  | integer |  |  |  | 0
7533 | output | nutbal.bsn | nutb_bsn.out | c_fert_n | c_fert_n_kgha |  | 4 | * |  | cfertn | total amount of nitrogen applied to soil during continuous fertilizer operation |  | kg N/ha | numeric | 0 |  | 0 | 3
7536 | output | nutbal.bsn | nutb_bsn.out | c_fert_p | c_fert_p_kgha |  | 5 | * |  | cfertp | total amount of phosphorus applied to soil during continuous fertilizer operation |  | kg P/ha | numeric | 0 |  | 0 | 3
7539 | output | nutbal.bsn | nutb_bsn.out | grazn | grzn_kgha |  | 6 | * |  | grazn | amt of nit added to soil in grazing on the day in HRU |  | kg N/ha | numeric | 0 |  | 0 | 3
7542 | output | nutbal.bsn | nutb_bsn.out | grazp | grzp_kgha |  | 7 | * |  | grazp | amt of phos added to soil in grazing on the day in HRU |  | kg P/ha | numeric | 0 |  | 0 | 3
7545 | output | nutbal.bsn | nutb_bsn.out | auton | autn_kgha |  | 8 | * |  | auton | amt of nit applied in auto-fert applic |  | kg N/ha | numeric | 0 |  | 0 | 3
7548 | output | nutbal.bsn | nutb_bsn.out | autop | autp_kgha |  | 9 | * |  | autop | amt of phos applied in auto-fert applic |  | kg P/ha | numeric | 0 |  | 0 | 3
7551 | output | nutbal.bsn | nutb_bsn.out | rmp1tl | rm1t_kgha |  | 10 | * |  | rmp1tl | amt of phos moving from the labile min pool to the active min pool in the soil profile on the current day in the HRU |  | kg P/ha | numeric | 0 |  | 0 | 3
7554 | output | nutbal.bsn | nutb_bsn.out | roctl | rctl_kgha |  | 11 | * |  | roctl | amt of phos moving from the active min pool to the stable min pool in the soil profile on the current day in the HRU |  | kg P/ha | numeric | 0 |  | 0 | 3
7557 | output | nutbal.bsn | nutb_bsn.out | fert_n | frtn_kgha |  | 12 | * |  | fertn | tot amt of nit applied to soil in HRU on day |  | kg N/ha | numeric | 0 |  | 0 | 3
7560 | output | nutbal.bsn | nutb_bsn.out | fert_p | frtp_kgha |  | 13 | * |  | fertp | tot amt of phos applied to soil in HRU on day |  | kg P/ha | numeric | 0 |  | 0 | 3
7563 | output | nutbal.bsn | nutb_bsn.out | fixn | fixn_kgha |  | 14 | * |  | fixn | amt of nit added to plant biomass via fixation on the day in HRU |  | kg N/ha | numeric | 0 |  | 0 | 3
7566 | output | nutbal.bsn | nutb_bsn.out | wdntl | wntl_kgha |  | 15 | * |  | wdntl | amt of nit lost from nitrate pool by denit in soil profile on current day in HRU |  | kg N/ha | numeric | 0 |  | 0 | 3
7569 | output | nutbal.bsn | nutb_bsn.out | hmntl | hntl_kgha |  | 16 | * |  | hmntl | amt of nit moving from active org to nit pool in soil profile on current day in HRU |  | kg N/ha | numeric | 0 |  | 0 | 3
7572 | output | nutbal.bsn | nutb_bsn.out | rwntl | rbtl_kgha |  | 17 | * |  | rwntl | amt of nit moving from active org to stable org pool in soil profile on current day in HRU |  | kg N/ha | numeric | 0 |  | 0 | 3
7575 | output | nutbal.bsn | nutb_bsn.out | hmptl | hmpt_kgha |  | 18 | * |  | hmptl | amt of phos moving from the org to labile pool in soil profile on current day in HRU |  | kg P/ha | numeric | 0 |  | 0 | 3
7578 | output | nutbal.bsn | nutb_bsn.out | rsd_mn2tl | rsd_m2t_kgha |  | 19 | * |  | rmn2tl | amt of nit moving from the fresh org (residue) to the nitrate(80%) and active org(20%) pools in soil profile on current day in HRU |  | kg N/ha | numeric | 0 |  | 0 | 3
7581 | output | nutbal.bsn | nutb_bsn.out | rsd_mptl | rsd_mpt_kgha |  | 20 | * |  | rmptl | amt of phos moving from the fresh org (residue) to the labile(80%) and org(20%) pools in soil profile on current day in HRU |  | kg P/ha | numeric | 0 |  | 0 | 3
7584 | output | nutbal.bsn | nutb_bsn.out | no3_pcp | no3_pcp_kgha |  | 21 | * |  | no3pcp | nitrate added to the soil in rainfall |  | kg N/ha | numeric | 0 |  | 0 | 3
7593 | output | losses.hru | loss_hru.out | day | time |  | 1 | * |  | day | judian day |  |  | integer |  |  |  | 0
7596 | output | losses.hru | loss_hru.out | yrs_cnt | yrs |  | 2 | * |  | yrc | count of year |  |  | integer |  |  |  | 0
7599 | output | losses.hru | loss_hru.out | j | unit |  | 3 | * |  | j |  |  |  | integer |  |  |  | 0
7602 | output | losses.hru | loss_hru.out | sedyld | sedy_tha |  | 4 | * |  | sedyld | daily soil loss caused by water erosion |  | metric tons | numeric | 0 |  | 0 | 3
7605 | output | losses.hru | loss_hru.out | sedorgn | sedn_kgha |  | 5 | * |  | sedorgn | amt of org nit in surf runoff in HRU for the day |  | kg N/ha | numeric | 0 |  | 0 | 3
7608 | output | losses.hru | loss_hru.out | sedorgp | sedp_kgha |  | 6 | * |  | sedorgp | amt of org phos in surf runoff in HRU for the day |  | kg P/ha | numeric | 0 |  | 0 | 3
7611 | output | losses.hru | loss_hru.out | surq_no3 | surq_no3_kgha |  | 7 | * |  | surqno3 | amt of NO3-N in surf runoff in HRU for the day |  | kg N/ha | numeric | 0 |  | 0 | 3
7614 | output | losses.hru | loss_hru.out | lat_no3 | lat_no3_kgha |  | 8 | * |  | latno3 | amt of NO3-N in lat flow in HRU for the day |  | kg N/ha | numeric | 0 |  | 0 | 3
7617 | output | losses.hru | loss_hru.out | surqsolp | sqsp_kgha |  | 9 | * |  | surqsolp | amt of soluble phos in surf runoff in HRU for the day |  | kg P/ha | numeric | 0 |  | 0 | 3
7620 | output | losses.hru | loss_hru.out | usle | usle_tons |  | 10 | * |  | usle | daily soil loss predicted with USLE equation |  | metric tons/ha | numeric | 0 |  | 0 | 3
7623 | output | losses.hru | loss_hru.out | bactp | bacp_tons |  | 11 | * |  | bactp |  |  |  | numeric | 0 |  | 0 | 3
7626 | output | losses.hru | loss_hru.out | bactlp | blp_tons |  | 12 | * |  | bactlp |  |  |  | numeric | 0 |  | 0 | 3
7629 | output | losses.hru | loss_hru.out | sedmin | sedmn |  | 13 | * |  | sedmin |  |  |  | numeric | 0 |  | 0 | 3
7632 | output | losses.hru | loss_hru.out | tile_no3 | tile_no3 |  | 14 | * |  | tileno3 | NO3 in tile flow |  | kg N/ha | numeric | 0 |  | 0 | 3
7641 | output | losses.sd | loss_sd.out | day | time |  | 1 | * |  | day | judian day |  |  | integer |  |  |  | 0
7644 | output | losses.sd | loss_sd.out | yrs_cnt | yrs |  | 2 | * |  | yrc | count of year |  |  | integer |  |  |  | 0
7647 | output | losses.sd | loss_sd.out | isd | unit |  | 3 | * |  | isd |  |  |  | integer |  |  |  | 0
7650 | output | losses.sd | loss_sd.out | sedyld | sedy_tha |  | 4 | * |  | sedyld | daily soil loss caused by water erosion |  | metric tons | numeric | 0 |  | 0 | 3
7653 | output | losses.sd | loss_sd.out | sedorgn | sedn_kgha |  | 5 | * |  | sedorgn | amt of org nit in surf runoff in HRU for the day |  | kg N/ha | numeric | 0 |  | 0 | 3
7656 | output | losses.sd | loss_sd.out | sedorgp | sedp_kgha |  | 6 | * |  | sedorgp | amt of org phos in surf runoff in HRU for the day |  | kg P/ha | numeric | 0 |  | 0 | 3
7659 | output | losses.sd | loss_sd.out | surq_no3 | surq_no3_kgha |  | 7 | * |  | surqno3 | amt of NO3-N in surf runoff in HRU for the day |  | kg N/ha | numeric | 0 |  | 0 | 3
7662 | output | losses.sd | loss_sd.out | lat_no3 | lat_no3_kgha |  | 8 | * |  | latno3 | amt of NO3-N in lat flow in HRU for the day |  | kg N/ha | numeric | 0 |  | 0 | 3
7665 | output | losses.sd | loss_sd.out | surqsolp | sqsp_kgha |  | 9 | * |  | surqsolp | amt of soluble phos in surf runoff in HRU for the day |  | kg P/ha | numeric | 0 |  | 0 | 3
7668 | output | losses.sd | loss_sd.out | usle | usle_tons |  | 10 | * |  | usle | daily soil loss predicted with USLE equation |  | metric tons/ha | numeric | 0 |  | 0 | 3
7671 | output | losses.sd | loss_sd.out | bactp | bacp_tons |  | 11 | * |  | bactp |  |  |  | numeric | 0 |  | 0 | 3
7674 | output | losses.sd | loss_sd.out | bactlp | blp_tons |  | 12 | * |  | bactlp |  |  |  | numeric | 0 |  | 0 | 3
7677 | output | losses.sd | loss_sd.out | sedmin | sedmn |  | 13 | * |  | sedmin |  |  |  | numeric | 0 |  | 0 | 3
7680 | output | losses.sd | loss_sd.out | tile_no3 | tile_no3 |  | 14 | * |  | tileno3 | NO3 in tile flow |  | kg N/ha | numeric | 0 |  | 0 | 3
7689 | output | losses.sub | loss_sub_out | day | time |  | 1 | * |  | day | judian day |  |  | integer |  |  |  | 0
7692 | output | losses.sub | loss_sub_out | yrs_cnt | yrs |  | 2 | * |  | yrc | count of year |  |  | integer |  |  |  | 0
7695 | output | losses.sub | loss_sub_out | isub | unit |  | 3 | * |  | isub |  |  |  | integer |  |  |  | 0
7698 | output | losses.sub | loss_sub_out | sedyld | sedy_tha |  | 4 | * |  | sedyld | daily soil loss caused by water erosion |  | metric tons | numeric | 0 |  | 0 | 3
7701 | output | losses.sub | loss_sub_out | sedorgn | sedn_kgha |  | 5 | * |  | sedorgn | amt of org nit in surf runoff in HRU for the day |  | kg N/ha | numeric | 0 |  | 0 | 3
7704 | output | losses.sub | loss_sub_out | sedorgp | sedp_kgha |  | 6 | * |  | sedorgp | amt of org phos in surf runoff in HRU for the day |  | kg P/ha | numeric | 0 |  | 0 | 3
7707 | output | losses.sub | loss_sub_out | surq_no3 | surq_no3_kgha |  | 7 | * |  | surqno3 | amt of NO3-N in surf runoff in HRU for the day |  | kg N/ha | numeric | 0 |  | 0 | 3
7710 | output | losses.sub | loss_sub_out | lat_no3 | lat_no3_kgha |  | 8 | * |  | latno3 | amt of NO3-N in lat flow in HRU for the day |  | kg N/ha | numeric | 0 |  | 0 | 3
7713 | output | losses.sub | loss_sub_out | surqsolp | sqsp_kgha |  | 9 | * |  | surqsolp | amt of soluble phos in surf runoff in HRU for the day |  | kg P/ha | numeric | 0 |  | 0 | 3
7716 | output | losses.sub | loss_sub_out | usle | usle_tons |  | 10 | * |  | usle | daily soil loss predicted with USLE equation |  | metric tons/ha | numeric | 0 |  | 0 | 3
7719 | output | losses.sub | loss_sub_out | bactp | bacp_tons |  | 11 | * |  | bactp |  |  |  | numeric | 0 |  | 0 | 3
7722 | output | losses.sub | loss_sub_out | bactlp | blp_tons |  | 12 | * |  | bactlp |  |  |  | numeric | 0 |  | 0 | 3
7725 | output | losses.sub | loss_sub_out | sedmin | sedmn |  | 13 | * |  | sedmin |  |  |  | numeric | 0 |  | 0 | 3
7728 | output | losses.sub | loss_sub_out | tile_no3 | tile_no3 |  | 14 | * |  | tileno3 | NO3 in tile flow |  | kg N/ha | numeric | 0 |  | 0 | 3
7737 | output | losses.bsn | loss_bsn.out | day | time |  | 1 | * |  | day | judian day |  |  | integer |  |  |  | 0
7740 | output | losses.bsn | loss_bsn.out | yrs_cnt | yrs |  | 2 | * |  | yrc | count of year |  |  | integer |  |  |  | 0
7743 | output | losses.bsn | loss_bsn.out | iz | unit |  | 3 | * |  | iz |  |  |  | integer |  |  |  | 0
7746 | output | losses.bsn | loss_bsn.out | sed_yld | sed_y_tha |  | 4 | * |  | sedyld | daily soil loss caused by water erosion |  | metric tons | numeric | 0 |  | 0 | 3
7749 | output | losses.bsn | loss_bsn.out | sed_orgn | sedn_kgha |  | 5 | * |  | sedorgn | amt of org nit in surf runoff in HRU for the day |  | kg N/ha | numeric | 0 |  | 0 | 3
7752 | output | losses.bsn | loss_bsn.out | sed_orgp | sedp_kgha |  | 6 | * |  | sedorgp | amt of org phos in surf runoff in HRU for the day |  | kg P/ha | numeric | 0 |  | 0 | 3
7755 | output | losses.bsn | loss_bsn.out | surq_no3 | surq_no3_kgha |  | 7 | * |  | surqno3 | amt of NO3-N in surf runoff in HRU for the day |  | kg N/ha | numeric | 0 |  | 0 | 3
7758 | output | losses.bsn | loss_bsn.out | lat_no3 | lat_no3_kgha |  | 8 | * |  | latno3 | amt of NO3-N in lat flow in HRU for the day |  | kg N/ha | numeric | 0 |  | 0 | 3
7761 | output | losses.bsn | loss_bsn.out | surf_q_solp | sqsp_kgha |  | 9 | * |  | surqsolp | amt of soluble phos in surf runoff in HRU for the day |  | kg P/ha | numeric | 0 |  | 0 | 3
7764 | output | losses.bsn | loss_bsn.out | usle | usle_tons |  | 10 | * |  | usle | daily soil loss predicted with USLE equation |  | metric tons/ha | numeric | 0 |  | 0 | 3
7767 | output | losses.bsn | loss_bsn.out | bact_p | bacp_tons |  | 11 | * |  | bactp |  |  |  | numeric | 0 |  | 0 | 3
7770 | output | losses.bsn | loss_bsn.out | bact_lp | blp_tons |  | 12 | * |  | bactlp |  |  |  | numeric | 0 |  | 0 | 3
7773 | output | losses.bsn | loss_bsn.out | sed_min | sed_mn |  | 13 | * |  | sedmin |  |  |  | numeric | 0 |  | 0 | 3
7776 | output | losses.bsn | loss_bsn.out | tile_no3 | tile_no3 |  | 14 | * |  | tileno3 | NO3 in tile flow |  | kg N/ha | numeric | 0 |  | 0 | 3
7785 | output | plantwx.hru | pltwx_hru.out | day | time |  | 1 | * |  | day | day (julian day) |  |  | integer |  |  |  | 0
7788 | output | plantwx.hru | pltwx_hru.out | yrs_cnt | yrs |  | 2 | * |  | yrc | year count |  |  | integer |  |  |  | 0
7791 | output | plantwx.hru | pltwx_hru.out | j | unit |  | 3 | * |  | j |  |  |  | integer |  |  |  | 0
7794 | output | plantwx.hru | pltwx_hru.out | lai | lai |  | 4 | * |  | lai | leaf area index |  | m**2/m**2 | numeric | 0 |  | 0 | 3
7797 | output | plantwx.hru | pltwx_hru.out | bm | biom_ms |  | 5 | * |  | bioms | land cover/crop biomass |  | kg/ha | numeric | 0 |  | 0 | 3
7800 | output | plantwx.hru | pltwx_hru.out | yld | yld |  | 6 | * |  | yield | yield (dry weight) by crop type |  | kg/ha | numeric | 0 |  | 0 | 3
7803 | output | plantwx.hru | pltwx_hru.out | residue | residue |  | 7 | * |  | residue | initial residue cover |  | kga/ha | numeric | 0 |  | 0 | 3
7806 | output | plantwx.hru | pltwx_hru.out | soil_tmp | sol_tmp |  | 8 | * |  | sol_tmp | daily average temperature of soil layer |  | deg C | numeric | 0 |  | 0 | 3
7809 | output | plantwx.hru | pltwx_hru.out | strsw | strsw |  | 9 | * |  | strsw | frac of pot plant growth achieved on the day |  | none | numeric | 0 |  | 0 | 3
7812 | output | plantwx.hru | pltwx_hru.out | strstmp | strstmp |  | 10 | * |  | strstmp | frac of pot plant growth achievedon the day |  | none | numeric | 0 |  | 0 | 3
7815 | output | plantwx.hru | pltwx_hru.out | strsn | strsn |  | 11 | * |  | strsn | frac of pot plant growth achieved on the day |  | none | numeric | 0 |  | 0 | 3
7818 | output | plantwx.hru | pltwx_hru.out | strsp | strsp |  | 12 | * |  | strsp | frac of pot plant growth achieved on the day |  | none | numeric | 0 |  | 0 | 3
7821 | output | plantwx.hru | pltwx_hru.out | no3_plnt | no3_plnt_kgha |  | 13 | * |  | nplnt | plant uptake of nit in HRU for the day |  | kg N/ha | numeric | 0 |  | 0 | 3
7824 | output | plantwx.hru | pltwx_hru.out | perc_no3n | perc_no3n_kgha |  | 14 | * |  | percn | NO3-N leached from soil profile |  | kg N/ha | numeric | 0 |  | 0 | 3
7827 | output | plantwx.hru | pltwx_hru.out | p_plnt | plnt_p_kgha |  | 15 | * |  | pplnt | plant uptake of phos in HRU for the day |  | kg P/ha | numeric | 0 |  | 0 | 3
7830 | output | plantwx.hru | pltwx_hru.out | tmp_max | tmp_max_degc |  | 16 | * |  | tmx | maximum temperature for the day in HRU |  | deg C | numeric | 0 |  | 0 | 3
7833 | output | plantwx.hru | pltwx_hru.out | tmp_min | tmp_min_degc |  | 17 | * |  | tmn | minimum temperature for the day in HRU |  | deg C | numeric | 0 |  | 0 | 3
7836 | output | plantwx.hru | pltwx_hru.out | tmp_av | tmp_ave_degc |  | 18 | * |  | tmpav | average air temperature on current day in HRU |  | deg C | numeric | 0 |  | 0 | 3
7839 | output | plantwx.hru | pltwx_hru.out | solrad | sr_mj/m^2 |  | 19 | * |  | solrad | solar radiation for the day in HRU |  | MJ/m^2 | numeric | 0 |  | 0 | 3
7842 | output | plantwx.hru | pltwx_hru.out | phu_base0 | phu_base |  | 20 | * |  | phubase0 | base zero potential heat units |  |  | numeric | 0 |  | 0 | 3
7851 | output | plantwx.sd | pltwx_sd.out | day | time |  | 1 | * |  | day | day (julian day) |  |  | integer |  |  |  | 0
7854 | output | plantwx.sd | pltwx_sd.out | yrs_cnt | yrs |  | 2 | * |  | yrc | year count |  |  | integer |  |  |  | 0
7857 | output | plantwx.sd | pltwx_sd.out | isd | unit |  | 3 | * |  | isd |  |  |  | integer |  |  |  | 0
7860 | output | plantwx.sd | pltwx_sd.out | lai | lai |  | 4 | * |  | lai | leaf area index |  | m**2/m**2 | numeric | 0 |  | 0 | 3
7863 | output | plantwx.sd | pltwx_sd.out | bm | biom |  | 5 | * |  | bioms | land cover/crop biomass |  | kg/ha | numeric | 0 |  | 0 | 3
7866 | output | plantwx.sd | pltwx_sd.out | yld | yld |  | 6 | * |  | yield | yield (dry weight) by crop type |  | kg/ha | numeric | 0 |  | 0 | 3
7869 | output | plantwx.sd | pltwx_sd.out | residue | residue |  | 7 | * |  | residue | initial residue cover |  | kga/ha | numeric | 0 |  | 0 | 3
7872 | output | plantwx.sd | pltwx_sd.out | soil_tmp | sol_tmp |  | 8 | * |  | sol_tmp | daily average temperature of soil layer |  | deg C | numeric | 0 |  | 0 | 3
7875 | output | plantwx.sd | pltwx_sd.out | strsw | strsw |  | 9 | * |  | strsw | frac of pot plant growth achieved on the day |  | none | numeric | 0 |  | 0 | 3
7878 | output | plantwx.sd | pltwx_sd.out | strstmp | strstmp |  | 10 | * |  | strstmp | frac of pot plant growth achievedon the day |  | none | numeric | 0 |  | 0 | 3
7881 | output | plantwx.sd | pltwx_sd.out | strsn | strsn |  | 11 | * |  | strsn | frac of pot plant growth achieved on the day |  | none | numeric | 0 |  | 0 | 3
7884 | output | plantwx.sd | pltwx_sd.out | strsp | strsp |  | 12 | * |  | strsp | frac of pot plant growth achieved on the day |  | none | numeric | 0 |  | 0 | 3
7887 | output | plantwx.sd | pltwx_sd.out | n_plnt | n_plnt_kgha |  | 13 | * |  | nplnt | plant uptake of nit in HRU for the day |  | kg N/ha | numeric | 0 |  | 0 | 3
7890 | output | plantwx.sd | pltwx_sd.out | perc_no3 | perc_no3_kgha |  | 14 | * |  | percn | NO3-N leached from soil profile |  | kg N/ha | numeric | 0 |  | 0 | 3
7893 | output | plantwx.sd | pltwx_sd.out | p_plnt | plnt_p_kgha |  | 15 | * |  | pplnt | plant uptake of phos in HRU for the day |  | kg P/ha | numeric | 0 |  | 0 | 3
7896 | output | plantwx.sd | pltwx_sd.out | tmp_max | tmp_max_degc |  | 16 | * |  | tmx | maximum temperature for the day in HRU |  | deg C | numeric | 0 |  | 0 | 3
7899 | output | plantwx.sd | pltwx_sd.out | tmp_min | tmp_min_degc |  | 17 | * |  | tmn | minimum temperature for the day in HRU |  | deg C | numeric | 0 |  | 0 | 3
7902 | output | plantwx.sd | pltwx_sd.out | tmp_av | tmo_ave_degc |  | 18 | * |  | tmpav | average air temperature on current day in HRU |  | deg C | numeric | 0 |  | 0 | 3
7905 | output | plantwx.sd | pltwx_sd.out | solrad | sr_mj/m^2 |  | 19 | * |  | solrad | solar radiation for the day in HRU |  | MJ/m^2 | numeric | 0 |  | 0 | 3
7908 | output | plantwx.sd | pltwx_sd.out | phu_base0 | phu_base |  | 20 | * |  | phubase0 | base zero potential heat units |  |  | numeric | 0 |  | 0 | 3
7917 | output | plantwx.sub | pltwx_sub.out | day | time |  | 1 | * |  | day | day (julian day) |  |  | integer |  |  |  | 0
7920 | output | plantwx.sub | pltwx_sub.out | yrs_cnt | yrs |  | 2 | * |  | yrc | year count |  |  | integer |  |  |  | 0
7923 | output | plantwx.sub | pltwx_sub.out | isub | unit |  | 3 | * |  | isub |  |  |  | integer |  |  |  | 0
7926 | output | plantwx.sub | pltwx_sub.out | lai | lai |  | 4 | * |  | lai | leaf area index |  | m**2/m**2 | numeric | 0 |  | 0 | 3
7929 | output | plantwx.sub | pltwx_sub.out | bm | biom_ms |  | 5 | * |  | bioms | land cover/crop biomass |  | kg/ha | numeric | 0 |  | 0 | 3
7932 | output | plantwx.sub | pltwx_sub.out | yld | yld |  | 6 | * |  | yield | yield (dry weight) by crop type |  | kg/ha | numeric | 0 |  | 0 | 3
7935 | output | plantwx.sub | pltwx_sub.out | residue | residue |  | 7 | * |  | residue | initial residue cover |  | kga/ha | numeric | 0 |  | 0 | 3
7938 | output | plantwx.sub | pltwx_sub.out | soil_tmp | soltmp |  | 8 | * |  | sol_tmp | daily average temperature of soil layer |  | deg C | numeric | 0 |  | 0 | 3
7941 | output | plantwx.sub | pltwx_sub.out | strsw | strsw |  | 9 | * |  | strsw | frac of pot plant growth achieved on the day |  | none | numeric | 0 |  | 0 | 3
7944 | output | plantwx.sub | pltwx_sub.out | strstmp | strstmp |  | 10 | * |  | strstmp | frac of pot plant growth achievedon the day |  | none | numeric | 0 |  | 0 | 3
7947 | output | plantwx.sub | pltwx_sub.out | strsn | strsn |  | 11 | * |  | strsn | frac of pot plant growth achieved on the day |  | none | numeric | 0 |  | 0 | 3
7950 | output | plantwx.sub | pltwx_sub.out | strsp | strsp |  | 12 | * |  | strsp | frac of pot plant growth achieved on the day |  | none | numeric | 0 |  | 0 | 3
7953 | output | plantwx.sub | pltwx_sub.out | n_plnt | n_plnt_kgha |  | 13 | * |  | nplnt | plant uptake of nit in HRU for the day |  | kg N/ha | numeric | 0 |  | 0 | 3
7956 | output | plantwx.sub | pltwx_sub.out | perc_no3 | perc_no3_kgha |  | 14 | * |  | percn | NO3-N leached from soil profile |  | kg N/ha | numeric | 0 |  | 0 | 3
7959 | output | plantwx.sub | pltwx_sub.out | p_plnt | plnt_p_kgha |  | 15 | * |  | pplnt | plant uptake of phos in HRU for the day |  | kg P/ha | numeric | 0 |  | 0 | 3
7962 | output | plantwx.sub | pltwx_sub.out | tmp_max | tmp_max_degc |  | 16 | * |  | tmx | maximum temperature for the day in HRU |  | deg C | numeric | 0 |  | 0 | 3
7965 | output | plantwx.sub | pltwx_sub.out | tmp_min | tmp_min_degc |  | 17 | * |  | tmn | minimum temperature for the day in HRU |  | deg C | numeric | 0 |  | 0 | 3
7968 | output | plantwx.sub | pltwx_sub.out | tmp_av | tmp_ave_degc |  | 18 | * |  | tmpav | average air temperature on current day in HRU |  | deg C | numeric | 0 |  | 0 | 3
7971 | output | plantwx.sub | pltwx_sub.out | solrad | sr_mj/m^2 |  | 19 | * |  | solrad | solar radiation for the day in HRU |  | MJ/m^2 | numeric | 0 |  | 0 | 3
7974 | output | plantwx.sub | pltwx_sub.out | phu_base0 | phu_base |  | 20 | * |  | phubase0 | base zero potential heat units |  |  | numeric | 0 |  | 0 | 3
7983 | output | plantwx.bsn | pltwx_bsn.out | day | time |  | 1 | * |  | day | day (julian day) |  |  | integer |  |  |  | 0
7986 | output | plantwx.bsn | pltwx_bsn.out | yrs_cnt | yrs |  | 2 | * |  | yrc | year count |  |  | integer |  |  |  | 0
7989 | output | plantwx.bsn | pltwx_bsn.out | iz | unit |  | 3 | * |  | iz |  |  |  | integer |  |  |  | 0
7992 | output | plantwx.bsn | pltwx_bsn.out | lai | lai |  | 4 | * |  | lai | leaf area index |  | m**2/m**2 | numeric | 0 |  | 0 | 3
7995 | output | plantwx.bsn | pltwx_bsn.out | bm | biom_ms |  | 5 | * |  | bioms | land cover/crop biomass |  | kg/ha | numeric | 0 |  | 0 | 3
7998 | output | plantwx.bsn | pltwx_bsn.out | yld | yld |  | 6 | * |  | yield | yield (dry weight) by crop type |  | kg/ha | numeric | 0 |  | 0 | 3
8001 | output | plantwx.bsn | pltwx_bsn.out | residue | residue |  | 7 | * |  | residue | initial residue cover |  | kga/ha | numeric | 0 |  | 0 | 3
8004 | output | plantwx.bsn | pltwx_bsn.out | soil_tmp | soltmp |  | 8 | * |  | sol_tmp | daily average temperature of soil layer |  | deg C | numeric | 0 |  | 0 | 3
8007 | output | plantwx.bsn | pltwx_bsn.out | strsw | strsw |  | 9 | * |  | strsw | frac of pot plant growth achieved on the day |  | none | numeric | 0 |  | 0 | 3
8010 | output | plantwx.bsn | pltwx_bsn.out | strstmp | strstmp |  | 10 | * |  | strstmp | frac of pot plant growth achievedon the day |  | none | numeric | 0 |  | 0 | 3
8013 | output | plantwx.bsn | pltwx_bsn.out | strsn | strsn |  | 11 | * |  | strsn | frac of pot plant growth achieved on the day |  | none | numeric | 0 |  | 0 | 3
8016 | output | plantwx.bsn | pltwx_bsn.out | strsp | strsp |  | 12 | * |  | strsp | frac of pot plant growth achieved on the day |  | none | numeric | 0 |  | 0 | 3
8019 | output | plantwx.bsn | pltwx_bsn.out | n_plnt | n_plnt_kgha |  | 13 | * |  | nplnt | plant uptake of nit in HRU for the day |  | kg N/ha | numeric | 0 |  | 0 | 3
8022 | output | plantwx.bsn | pltwx_bsn.out | perc_no3 | perc_no3_kgha |  | 14 | * |  | percn | NO3-N leached from soil profile |  | kg N/ha | numeric | 0 |  | 0 | 3
8025 | output | plantwx.bsn | pltwx_bsn.out | p_plnt | plnt_kgha |  | 15 | * |  | pplnt | plant uptake of phos in HRU for the day |  | kg P/ha | numeric | 0 |  | 0 | 3
8028 | output | plantwx.bsn | pltwx_bsn.out | tmp_max | tmp_max_degc |  | 16 | * |  | tmx | maximum temperature for the day in HRU |  | deg C | numeric | 0 |  | 0 | 3
8031 | output | plantwx.bsn | pltwx_bsn.out | tmp_min | tmp_min_degc |  | 17 | * |  | tmn | minimum temperature for the day in HRU |  | deg C | numeric | 0 |  | 0 | 3
8034 | output | plantwx.bsn | pltwx_bsn.out | tmp_av | tmp_ave_degc |  | 18 | * |  | tmpav | average air temperature on current day in HRU |  | deg C | numeric | 0 |  | 0 | 3
8037 | output | plantwx.bsn | pltwx_bsn.out | solrad | sr_mj/m^2 |  | 19 | * |  | solrad | solar radiation for the day in HRU |  | MJ/m^2 | numeric | 0 |  | 0 | 3
8040 | output | plantwx.bsn | pltwx_bsn.out | phu_base0 | phu_base |  | 20 | * |  | phubase0 | base zero potential heat units |  |  | numeric | 0 |  | 0 | 3